## Customer Inventory Data
CUSTOMER | COUNTRY | SITE | FIELD LOCATION | VALVE MANUFACTURER | VALVE BRAND | VALVE TYPE | VALVE SUB TYPE | VALVE MODEL | SHORT TEXT DESCRIPTION | Long Text Description | VALVE MATERIAL NUMBER | Valve Data Sheet | QTY | Bore Type | NPS 1 (INCH) | NPS 2 (INCH) | Bore Size | Pressure Rating NPS 1 (#) | Pressure Rating NPS 2 (#) | End Connection 1 | End Connection 2 | Design Temperature Deg C (Max) | Design Temperature Deg C (Min) | Operating Temperature Deg C (Max) | Operating Temperature Deg C (Min) | Body Design | Obturator Design | Seat Design | Body Material | Obturator Material | Seat Ring Material | Seat Insert Material | Stem & Trunnion Material | Primary Seal Type | Primary Seal Material | Gaskets | Packing | Lockable Device | Anti-Static | PSV SET PRESSURE | Stem Injection Port | Seat Injection Port | Vent Plug | Drain Plug | Stem Extension | Stem Extension Height (mm) | Overlay Area on Body | Overlay Material | Actuated/Manual | Operator Manufacturer | Operator Model | Operator Type | Operator Description | VALVE SERIAL NUMBER | Operator Serial Number | Valve Manufacture Date | DBB Feature | Trim | Nace Design Standard | Basic Design Standard | PSV BACKPRESSURE | Customer Material Number | Valve Tag No | Qty on Order | Recommended Min | Recommended Max
Sean | Malaysia | Aristotle | Winden | PERAR | N/A | BALL | Floating | N/A | 1" 150 BALL Floating | Valve BALL Floating 1" RF 150 Split Body A105 | A216 | CI-V-1004896-C | 10 | FB | 16 | 16 | 6 | 150 | 150 | Bavel | Bavel | 218 | -29 | 180 | -10 | Top Entry | Ball | SPE | A105 | F316 + ENP | A182-F51 | Peek | F316 | Lip Seals | PTFE | Graphite | N/A | YES | YES | 250 PSI | Yes | Yes | Yes | Yes | No | 50 | No | N/A | MANUAL | NONE | NONE | NONE | NONE | 32216 | 55273 | 2018-10-25 | N/A | 10 | NACE MR 0103 | ASME B16.34 | 100 PSI | S308 | TagV-01 | 5 | 15 | 20
Sean | Malaysia | Aristotle | Winden | PERAR | N/A | BALL | Floating | N/A | 1" 150 BALL Floating | Valve BALL Floating 1" RF 150 Split Body A106 | A217 | CI-V-1004896-C | 10 | Full | 16 | 16 | 6 | 150 | 150 | Bavel | Bavel | 218 | -29 | 180 | -10 | Top Entry | Ball | SPE | A106 | F316 + ENP | A182-F52 | Peek | F317 | Lip Seals | PTFE | Graphite | N/A | YES | YES | 251 PSI | Yes | Yes | Yes | Yes | No | 51 | No | N/A | MANUAL | NONE | NONE | NONE | NONE | 32216 | 55273 | 2018-10-26 | N/A | 11 | NACE MR 0104 | ASME B16.35 | 101 PSI | S309 | TagV-02 | 5 | 15 | 20
Sean | Malaysia | Aristotle | Winden | PERAR | N/A | BALL | Floating | N/A | 1" 150 BALL Floating | Valve BALL Floating 1" RF 150 Split Body A107 | A218 | CI-V-1004896-C | 10 | Full | 16 | 16 | 6 | 150 | 150 | Bavel | Bavel | 218 | -29 | 180 | -10 | Top Entry | Ball | SPE | A107 | F316 + ENP | A182-F53 | Peek | F318 | Lip Seals | PTFE | Graphite | N/A | YES | YES | 252 PSI | Yes | Yes | Yes | Yes | No | 52 | No | N/A | MANUAL | NONE | NONE | NONE | NONE | 32216 | 55273 | 2018-10-27 | N/A | 12 | NACE MR 0105 | ASME B16.36 | 102 PSI | S310 | TagV-03 | 5 | 15 | 20
Sean | Malaysia | Aristotle | Winden | PERAR | N/A | BALL | Floating | N/A | 1" 150 BALL Floating | Valve BALL Floating 1" RF 150 Split Body A108 | A219 | CI-V-1004896-C | 10 | Full | 16 | 16 | 6 | 150 | 150 | Bavel | Bavel | 218 | -29 | 180 | -10 | Top Entry | Ball | SPE | A108 | F316 + ENP | A182-F54 | Peek | F319 | Lip Seals | PTFE | Graphite | N/A | YES | YES | 253 PSI | Yes | Yes | Yes | Yes | No | 53 | No | N/A | MANUAL | NONE | NONE | NONE | NONE | 32216 | 55273 | 2018-10-28 | N/A | 13 | NACE MR 0106 | ASME B16.37 | 103 PSI | S311 | TagV-04 | 5 | 15 | 20
Sean | Malaysia | Aristotle | Winden | PERAR | N/A | BALL | Floating | N/A | 1" 150 BALL Floating | Valve BALL Floating 1" RF 150 Split Body A109 | A220 | CI-V-1004896-C | 10 | Full | 16 | 16 | 6 | 150 | 150 | Bavel | Bavel | 218 | -29 | 180 | -10 | Top Entry | Ball | SPE | A109 | F316 + ENP | A182-F55 | Peek | F320 | Lip Seals | PTFE | Graphite | N/A | YES | YES | 254 PSI | Yes | Yes | Yes | Yes | No | 54 | No | N/A | MANUAL | NONE | NONE | NONE | NONE | 32216 | 55273 | 2018-10-29 | N/A | 14 | NACE MR 0107 | ASME B16.38 | 104 PSI | S312 | TagV-05 | 5 | 15 | 20
Sean | Malaysia | Aristotle | Winden | PERAR | N/A | BALL | Floating | N/A | 1" 150 BALL Floating | Valve BALL Floating 1" RF 150 Split Body A110 | A221 | CI-V-1004896-C | 10 | Full | 16 | 16 | 6 | 150 | 150 | Bavel | Bavel | 218 | -29 | 180 | -10 | Top Entry | Ball | SPE | A110 | F316 + ENP | A182-F56 | Peek | F321 | Lip Seals | PTFE | Graphite | N/A | YES | YES | 255 PSI | Yes | Yes | Yes | Yes | No | 55 | No | N/A | MANUAL | NONE | NONE | NONE | NONE | 32216 | 55273 | 2018-10-30 | N/A | 15 | NACE MR 0108 | ASME B16.39 | 105 PSI | S313 | TagV-06 | 5 | 15 | 20
Sean | Malaysia | Aristotle | Winden | PERAR | N/A | BALL | Floating | N/A | 1" 150 BALL Floating | Valve BALL Floating 1" RF 150 Split Body A111 | A222 | CI-V-1004896-C | 10 | Full | 16 | 16 | 6 | 150 | 150 | Bavel | Bavel | 218 | -29 | 180 | -10 | Top Entry | Ball | SPE | A111 | F316 + ENP | A182-F57 | Peek | F322 | Lip Seals | PTFE | Graphite | N/A | YES | YES | 256 PSI | Yes | Yes | Yes | Yes | No | 56 | No | N/A | MANUAL | NONE | NONE | NONE | NONE | 32216 | 55273 | 2018-10-04 | N/A | 16 | NACE MR 0109 | ASME B16.40 | 106 PSI | S314 | TagV-07 | 5 | 15 | 20
Sean | Malaysia | Aristotle | Winden | PERAR | N/A | BALL | Floating | N/A | 1" 150 BALL Floating | Valve BALL Floating 1" RF 150 Split Body A112 | A223 | CI-V-1004896-C | 10 | Full | 16 | 16 | 6 | 150 | 150 | Bavel | Bavel | 218 | -29 | 180 | -10 | Top Entry | Ball | SPE | A112 | F316 + ENP | A182-F58 | Peek | F323 | Lip Seals | PTFE | Graphite | N/A | YES | YES | 257 PSI | Yes | Yes | Yes | Yes | No | 57 | No | N/A | MANUAL | NONE | NONE | NONE | NONE | 32216 | 55273 | 2018-11-01 | N/A | 17 | NACE MR 0110 | ASME B16.41 | 107 PSI | S315 | TagV-08 | 5 | 15 | 20
Sean | Malaysia | Aristotle | Winden | PERAR | N/A | BALL | Expanding | N/A | 1" 150 BALL Floating | Valve BALL Floating 1" RF 150 Split Body A113 | A224 | CI-V-1004896-C | 10 | Full | 16 | 16 | 6 | 150 | 150 | Bavel | Bavel | 218 | -29 | 180 | -10 | Top Entry | Ball | SPE | A113 | F316 + ENP | A182-F59 | Peek | F324 | Lip Seals | PTFE | Graphite | N/A | YES | YES | 258 PSI | Yes | Yes | Yes | Yes | No | 58 | No | N/A | MANUAL | NONE | NONE | NONE | NONE | 32216 | 55273 | 2018-11-02 | N/A | 18 | NACE MR 0111 | ASME B16.42 | 108 PSI | S316 | TagV-09 | 5 | 15 | 20
Sean | Malaysia | Aristotle | Winden | PERAR | N/A | BALL | Expanding | N/A | 1" 150 BALL Floating | Valve BALL Floating 1" RF 150 Split Body A114 | A225 | CI-V-1004896-C | 10 | Full | 16 | 16 | 6 | 150 | 150 | Bavel | Bavel | 218 | -29 | 180 | -10 | Top Entry | Ball | SPE | A114 | F316 + ENP | A182-F60 | Peek | F325 | Lip Seals | PTFE | Graphite | N/A | YES | YES | 259 PSI | Yes | Yes | Yes | Yes | No | 59 | No | N/A | MANUAL | NONE | NONE | NONE | NONE | 32216 | 55273 | 2018-11-03 | N/A | 19 | NACE MR 0112 | ASME B16.43 | 109 PSI | S317 | TagV-10 | 5 | 15 | 20
Sean | Malaysia | Aristotle | Winden | PERAR | N/A | BALL | Expanding | N/A | 1" 150 BALL Floating | Valve BALL Floating 1" RF 150 Split Body A115 | A226 | CI-V-1004896-C | 10 | Full | 16 | 16 | 6 | 150 | 150 | Bavel | Bavel | 218 | -29 | 180 | -10 | Top Entry | Ball | SPE | A115 | F316 + ENP | A182-F61 | Peek | F326 | Lip Seals | PTFE | Graphite | N/A | YES | YES | 260 PSI | Yes | Yes | Yes | Yes | No | 60 | No | N/A | MANUAL | NONE | NONE | NONE | NONE | 32216 | 55273 | 2018-11-04 | N/A | 20 | NACE MR 0113 | ASME B16.44 | 110 PSI | S318 | TagV-11 | 5 | 15 | 20
Sean | Malaysia | Aristotle | Winden | PERAR | N/A | BALL | Expanding | N/A | 1" 150 BALL Floating | Valve BALL Floating 1" RF 150 Split Body A116 | A227 | CI-V-1004896-C | 10 | Full | 16 | 16 | 6 | 150 | 150 | Bavel | Bavel | 218 | -29 | 180 | -10 | Top Entry | Ball | SPE | A116 | F316 + ENP | A182-F62 | Peek | F327 | Lip Seals | PTFE | Graphite | N/A | YES | YES | 261 PSI | Yes | Yes | Yes | Yes | No | 61 | No | N/A | MANUAL | NONE | NONE | NONE | NONE | 32216 | 55273 | 2018-11-05 | N/A | 21 | NACE MR 0114 | ASME B16.45 | 111 PSI | S319 | TagV-12 | 5 | 15 | 20
Sean | Malaysia | Aristotle | Winden | PERAR | N/A | Check | Expanding | N/A | 1" 150 BALL Floating | Valve BALL Floating 1" RF 150 Split Body A117 | A228 | CI-V-1004896-C | 10 | Full | 16 | 16 | 6 | 150 | 150 | Bavel | Bavel | 218 | -29 | 180 | -10 | Top Entry | Ball | SPE | A117 | F316 + ENP | A182-F63 | Peek | F328 | Lip Seals | PTFE | Graphite | N/A | YES | YES | 262 PSI | Yes | Yes | Yes | Yes | No | 62 | No | N/A | MANUAL | NONE | NONE | NONE | NONE | 32216 | 55273 | 2018-11-06 | N/A | 22 | NACE MR 0115 | ASME B16.46 | 112 PSI | S320 | TagV-13 | 5 | 15 | 20
Sean | Malaysia | Aristotle | Winden | PERAR | N/A | Check | Expanding | N/A | 1" 150 BALL Floating | Valve BALL Floating 1" RF 150 Split Body A118 | A229 | CI-V-1004896-C | 10 | Full | 16 | 16 | 6 | 150 | 150 | Bavel | Bavel | 218 | -29 | 180 | -10 | Top Entry | Ball | SPE | A118 | F316 + ENP | A182-F64 | Peek | F329 | Lip Seals | PTFE | Graphite | N/A | YES | YES | 263 PSI | Yes | Yes | Yes | Yes | No | 63 | No | N/A | MANUAL | NONE | NONE | NONE | NONE | 32216 | 55273 | 2018-11-07 | N/A | 23 | NACE MR 0116 | ASME B16.47 | 113 PSI | S321 | TagV-14 | 5 | 15 | 20
Sean | Malaysia | Aristotle | Winden | PERAR | N/A | Check | Expanding | N/A | 1" 150 BALL Floating | Valve BALL Floating 1" RF 150 Split Body A119 | A230 | CI-V-1004896-C | 10 | Full | 16 | 16 | 6 | 150 | 150 | Bavel | Bavel | 218 | -29 | 180 | -10 | Top Entry | Ball | SPE | A119 | F316 + ENP | A182-F65 | Peek | F330 | Lip Seals | PTFE | Graphite | N/A | YES | YES | 264 PSI | Yes | Yes | Yes | Yes | No | 64 | No | N/A | MANUAL | NONE | NONE | NONE | NONE | 32216 | 55273 | 2018-11-08 | N/A | 24 | NACE MR 0117 | ASME B16.48 | 114 PSI | S322 | TagV-15 | 5 | 15 | 20
Sean | Malaysia | Aristotle | Winden | PERAR | N/A | Check | Expanding | N/A | 1" 150 BALL Floating | Valve BALL Floating 1" RF 150 Split Body A120 | A231 | CI-V-1004896-C | 10 | Full | 16 | 16 | 6 | 150 | 150 | Bavel | Bavel | 218 | -29 | 180 | -10 | Top Entry | Ball | SPE | A120 | F316 + ENP | A182-F66 | Peek | F331 | Lip Seals | PTFE | Graphite | N/A | YES | YES | 265 PSI | Yes | Yes | Yes | Yes | No | 65 | No | N/A | MANUAL | NONE | NONE | NONE | NONE | 32216 | 55273 | 2018-11-09 | N/A | 25 | NACE MR 0118 | ASME B16.49 | 115 PSI | S323 | TagV-16 | 5 | 15 | 20
Sean | Malaysia | Aristotle | Winden | PERAR | N/A | Check | Expanding | N/A | 1" 150 BALL Floating | Valve BALL Floating 1" RF 150 Split Body A121 | A232 | CI-V-1004896-C | 10 | Full | 16 | 16 | 6 | 150 | 150 | Bavel | Bavel | 218 | -29 | 180 | -10 | Top Entry | Ball | SPE | A121 | F316 + ENP | A182-F67 | Peek | F332 | Lip Seals | PTFE | Graphite | N/A | YES | YES | 266 PSI | Yes | Yes | Yes | Yes | No | 66 | No | N/A | MANUAL | NONE | NONE | NONE | NONE | 32216 | 55273 | 2018-11-10 | N/A | 26 | NACE MR 0119 | ASME B16.50 | 116 PSI | S324 | TagV-17 | 5 | 15 | 20
Sean | Malaysia | Aristotle | Winden | PERAR | N/A | Check | Expanding | N/A | 1" 150 BALL Floating | Valve BALL Floating 1" RF 150 Split Body A122 | A233 | CI-V-1004896-C | 10 | Full | 16 | 16 | 6 | 150 | 150 | RF | RF | 218 | -29 | 180 | -10 | Top Entry | Ball | SPE | A122 | F316 + ENP | A182-F68 | Peek | F333 | Lip Seals | PTFE | Graphite | N/A | YES | YES | 267 PSI | Yes | Yes | Yes | Yes | No | 67 | No | N/A | MANUAL | NONE | NONE | NONE | NONE | 32216 | 55273 | 2018-11-11 | N/A | 27 | NACE MR 0120 | ASME B16.51 | 117 PSI | S325 | TagV-18 | 5 | 15 | 20
Sean | Malaysia | Aristotle | Winden | PERAR | N/A | Check | Expanding | N/A | 1" 150 BALL Floating | Valve BALL Floating 1" RF 150 Split Body A123 | A234 | CI-V-1004896-C | 10 | Full | 16 | 16 | 6 | 150 | 150 | RF | RF | 218 | -29 | 180 | -10 | Top Entry | Ball | SPE | A123 | F316 + ENP | A182-F69 | Peek | F334 | Lip Seals | PTFE | Graphite | N/A | YES | YES | 268 PSI | Yes | Yes | Yes | Yes | No | 68 | No | N/A | MANUAL | NONE | NONE | NONE | NONE | 32216 | 55273 | 2018-11-12 | N/A | 28 | NACE MR 0121 | ASME B16.52 | 118 PSI | S326 | TagV-19 | 5 | 15 | 20
Sean | Malaysia | Aristotle | Winden | PERAR | N/A | Check | Expanding | N/A | 1" 150 BALL Floating | Valve BALL Floating 1" RF 150 Split Body A124 | A235 | CI-V-1004896-C | 10 | Full | 16 | 16 | 6 | 150 | 150 | RF | RF | 218 | -29 | 180 | -10 | Top Entry | Ball | SPE | A124 | F316 + ENP | A182-F70 | Peek | F335 | Lip Seals | PTFE | Graphite | N/A | YES | YES | 269 PSI | Yes | Yes | Yes | Yes | No | 69 | No | N/A | MANUAL | NONE | NONE | NONE | NONE | 32216 | 55273 | 2018-11-13 | N/A | 29 | NACE MR 0122 | ASME B16.53 | 119 PSI | S327 | TagV-20 | 5 | 15 | 20
Sean | Malaysia | Aristotle | Winden | PERAR | N/A | Check | Expanding | N/A | 1" 150 BALL Floating | Valve BALL Floating 1" RF 150 Split Body A125 | A236 | CI-V-1004896-C | 10 | Full | 16 | 16 | 6 | 150 | 150 | RF | RF | 218 | -29 | 180 | -10 | Top Entry | Ball | SPE | A125 | F316 + ENP | A182-F71 | Peek | F336 | Lip Seals | PTFE | Graphite | N/A | YES | YES | 270 PSI | Yes | Yes | Yes | Yes | No | 70 | No | N/A | MANUAL | NONE | NONE | NONE | NONE | 32216 | 55273 | 2018-11-14 | N/A | 30 | NACE MR 0123 | ASME B16.54 | 120 PSI | S328 | TagV-21 | 5 | 15 | 20
Sean | Malaysia | Aristotle | Winden | PERAR | N/A | Check | Expanding | N/A | 1" 150 BALL Floating | Valve BALL Floating 1" RF 150 Split Body A126 | A237 | CI-V-1004896-C | 10 | Full | 16 | 16 | 6 | 150 | 150 | Hub | Hub | 218 | -29 | 180 | -10 | Top Entry | Ball | SPE | A126 | F316 + ENP | A182-F72 | Peek | F337 | Lip Seals | PTFE | Graphite | N/A | YES | YES | 271 PSI | Yes | Yes | Yes | Yes | No | 71 | No | N/A | MANUAL | NONE | NONE | NONE | NONE | 32216 | 55273 | 2018-11-15 | N/A | 31 | NACE MR 0124 | ASME B16.55 | 121 PSI | S329 | TagV-22 | 5 | 15 | 20
Sean | Malaysia | Aristotle | Winden | PERAR | N/A | Check | Expanding | N/A | 1" 150 BALL Floating | Valve BALL Floating 1" RF 150 Split Body A127 | A238 | CI-V-1004896-C | 10 | Full | 16 | 16 | 6 | 150 | 150 | Hub | Hub | 218 | -29 | 180 | -10 | Top Entry | Ball | SPE | A127 | F316 + ENP | A182-F73 | Peek | F338 | Lip Seals | PTFE | Graphite | N/A | YES | YES | 272 PSI | Yes | Yes | Yes | Yes | No | 72 | No | N/A | MANUAL | NONE | NONE | NONE | NONE | 32216 | 55273 | 2018-11-16 | N/A | 32 | NACE MR 0125 | ASME B16.56 | 122 PSI | S330 | TagV-23 | 5 | 15 | 20
Sean | Malaysia | Aristotle | Winden | PERAR | N/A | Check | Expanding | N/A | 1" 150 BALL Floating | Valve BALL Floating 1" RF 150 Split Body A128 | A239 | CI-V-1004896-C | 10 | Full | 16 | 16 | 6 | 150 | 150 | Hub | Hub | 218 | -29 | 180 | -10 | Top Entry | Ball | SPE | A128 | F316 + ENP | A182-F74 | Peek | F339 | Lip Seals | PTFE | Graphite | N/A | YES | YES | 273 PSI | Yes | Yes | Yes | Yes | No | 73 | No | N/A | MANUAL | NONE | NONE | NONE | NONE | 32216 | 55273 | 2018-11-17 | N/A | 33 | NACE MR 0126 | ASME B16.57 | 123 PSI | S331 | TagV-24 | 5 | 15 | 20
Sean | Malaysia | Aristotle | Winden | PERAR | N/A | Check | Expanding | N/A | 1" 150 BALL Floating | Valve BALL Floating 1" RF 150 Split Body A129 | A240 | CI-V-1004896-C | 10 | Full | 16 | 16 | 6 | 150 | 150 | Hub | Hub | 218 | -29 | 180 | -10 | Top Entry | Ball | SPE | A129 | F316 + ENP | A182-F75 | Peek | F340 | Lip Seals | PTFE | Graphite | N/A | YES | YES | 274 PSI | Yes | Yes | Yes | Yes | No | 74 | No | N/A | MANUAL | NONE | NONE | NONE | NONE | 32216 | 55273 | 2018-11-18 | N/A | 34 | NACE MR 0127 | ASME B16.58 | 124 PSI | S332 | TagV-25 | 5 | 15 | 20
Sean | Malaysia | Aristotle | Winden | PERAR | N/A | Check | Expanding | N/A | 1" 150 BALL Floating | Valve BALL Floating 1" RF 150 Split Body A130 | A241 | CI-V-1004896-C | 10 | Full | 16 | 16 | 6 | 150 | 150 | Hub | Hub | 218 | -29 | 180 | -10 | Top Entry | Ball | SPE | A130 | F316 + ENP | A182-F76 | Peek | F341 | Lip Seals | PTFE | Graphite | N/A | YES | YES | 275 PSI | Yes | Yes | Yes | Yes | No | 75 | No | N/A | MANUAL | NONE | NONE | NONE | NONE | 32216 | 55273 | 2018-11-19 | N/A | 35 | NACE MR 0128 | ASME B16.59 | 125 PSI | S333 | TagV-26 | 5 | 15 | 20
Sean | Malaysia | Aristotle | Winden | PERAR | N/A | Check | Expanding | N/A | 1" 150 BALL Floating | Valve BALL Floating 1" RF 150 Split Body A131 | A242 | CI-V-1004896-C | 10 | Full | 16 | 16 | 6 | 150 | 150 | Hub | Hub | 218 | -29 | 180 | -10 | Top Entry | Ball | SPE | A131 | F316 + ENP | A182-F77 | Peek | F342 | Lip Seals | PTFE | Graphite | N/A | YES | YES | 276 PSI | Yes | Yes | Yes | Yes | No | 76 | No | N/A | MANUAL | NONE | NONE | NONE | NONE | 32216 | 55273 | 2018-11-20 | N/A | 36 | NACE MR 0129 | ASME B16.60 | 126 PSI | S334 | TagV-27 | 5 | 15 | 20
Sean | Malaysia | Aristotle | Winden | PERAR | N/A | Check | Expanding | N/A | 1" 150 BALL Floating | Valve BALL Floating 1" RF 150 Split Body A132 | A243 | CI-V-1004896-C | 10 | Full | 16 | 16 | 6 | 150 | 150 | Hub | Hub | 218 | -29 | 180 | -10 | Top Entry | Ball | SPE | A132 | F316 + ENP | A182-F78 | Peek | F343 | Lip Seals | PTFE | Graphite | N/A | YES | YES | 277 PSI | Yes | Yes | Yes | Yes | No | 77 | No | N/A | MANUAL | NONE | NONE | NONE | NONE | 32216 | 55273 | 2018-11-21 | N/A | 37 | NACE MR 0130 | ASME B16.61 | 127 PSI | S335 | TagV-28 | 5 | 15 | 20
Sean | Malaysia | Aristotle | Winden | PERAR | N/A | Check | Expanding | N/A | 1" 150 BALL Floating | Valve BALL Floating 1" RF 150 Split Body A133 | A244 | CI-V-1004896-C | 22 | Full | 16 | 16 | 6 | 150 | 150 | Hub | Hub | 218 | -29 | 180 | -10 | Top Entry | Ball | SPE | A133 | F316 + ENP | A182-F79 | Peek | F344 | Lip Seals | PTFE | Graphite | N/A | YES | YES | 278 PSI | Yes | Yes | Yes | Yes | No | 78 | No | N/A | MANUAL | NONE | NONE | NONE | NONE | 32216 | 55273 | 2018-11-22 | N/A | 38 | NACE MR 0131 | ASME B16.62 | 128 PSI | S336 | TagV-29 | 5 | 15 | 20
Sean | Malaysia | Aristotle | Winden | PERAR | N/A | Check | Expanding | N/A | 1" 150 BALL Floating | Valve BALL Floating 1" RF 150 Split Body A134 | A245 | CI-V-1004896-C | 22 | Full | 16 | 16 | 6 | 150 | 150 | Hub | Hub | 218 | -29 | 180 | -10 | Top Entry | Ball | SPE | A134 | F316 + ENP | A182-F80 | Peek | F345 | Lip Seals | PTFE | Graphite | N/A | YES | YES | 279 PSI | Yes | Yes | Yes | Yes | No | 79 | No | N/A | MANUAL | NONE | NONE | NONE | NONE | 32216 | 55273 | 2018-11-23 | N/A | 39 | NACE MR 0132 | ASME B16.63 | 129 PSI | S337 | TagV-30 | 5 | 15 | 20
Sean | Malaysia | Aristotle | Winden | PERAR | N/A | Check | Category A | N/A | 1" 150 BALL Floating | Valve BALL Floating 1" RF 150 Split Body A135 | A246 | CI-V-1004896-C | 22 | Full | 16 | 16 | 6 | 150 | 150 | Hub | Hub | 218 | -29 | 180 | -10 | Top Entry | Ball | SPE | A135 | F316 + ENP | A182-F81 | Peek | F346 | Lip Seals | PTFE | Graphite | N/A | YES | YES | 280 PSI | Yes | Yes | Yes | Yes | No | 80 | No | N/A | MANUAL | NONE | NONE | NONE | NONE | 32216 | 55273 | 2018-11-24 | N/A | 40 | NACE MR 0133 | ASME B16.64 | 130 PSI | S338 | TagV-31 | 5 | 15 | 20
Sean | Malaysia | Aristotle | Winden | PERAR | N/A | Check | Category A | N/A | 1" 150 BALL Floating | Valve BALL Floating 1" RF 150 Split Body A136 | A247 | CI-V-1004896-C | 22 | Full | 16 | 16 | 6 | 150 | 150 | Hub | Hub | 218 | -29 | 180 | -10 | Top Entry | Ball | SPE | A136 | F316 + ENP | A182-F82 | Peek | F347 | Lip Seals | PTFE | Graphite | N/A | YES | YES | 281 PSI | Yes | Yes | Yes | Yes | No | 81 | No | N/A | MANUAL | NONE | NONE | NONE | NONE | 32216 | 55273 | 2018-11-25 | N/A | 41 | NACE MR 0134 | ASME B16.65 | 131 PSI | S339 | TagV-32 | 5 | 15 | 20
Sean | Malaysia | Aristotle | Winden | PERAR | N/A | Check | Category A | N/A | 1" 150 BALL Floating | Valve BALL Floating 1" RF 150 Split Body A137 | A248 | CI-V-1004896-C | 22 | Full | 16 | 16 | 6 | 150 | 150 | Hub | Hub | 218 | -29 | 180 | -10 | Top Entry | Ball | SPE | A137 | F316 + ENP | A182-F83 | Peek | F348 | Lip Seals | PTFE | Graphite | N/A | YES | YES | 282 PSI | Yes | Yes | Yes | Yes | No | 82 | No | N/A | MANUAL | NONE | NONE | NONE | NONE | 32216 | 55273 | 2018-11-26 | N/A | 42 | NACE MR 0135 | ASME B16.66 | 132 PSI | S340 | TagV-33 | 5 | 15 | 20
Sean | Malaysia | Aristotle | Winden | PERAR | N/A | Check | Category A | N/A | 1" 150 BALL Floating | Valve BALL Floating 1" RF 150 Split Body A138 | A249 | CI-V-1004896-C | 22 | Full | 16 | 16 | 6 | 150 | 150 | Hub | Hub | 218 | -29 | 180 | -10 | Top Entry | Ball | SPE | A138 | F316 + ENP | A182-F84 | Peek | F349 | Lip Seals | PTFE | Graphite | N/A | YES | YES | 283 PSI | Yes | Yes | Yes | Yes | No | 83 | No | N/A | MANUAL | NONE | NONE | NONE | NONE | 32216 | 55273 | 2018-11-27 | N/A | 43 | NACE MR 0136 | ASME B16.67 | 133 PSI | S341 | TagV-34 | 5 | 15 | 20
Sean | Malaysia | Aristotle | Winden | PERAR | N/A | Check | Category A | N/A | 1" 150 BALL Floating | Valve BALL Floating 1" RF 150 Split Body A139 | A250 | CI-V-1004896-C | 22 | Full | 16 | 16 | 6 | 150 | 150 | Hub | Hub | 218 | -29 | 180 | -10 | Top Entry | Ball | SPE | A139 | F316 + ENP | A182-F85 | Peek | F350 | Lip Seals | PTFE | Graphite | N/A | YES | YES | 284 PSI | Yes | Yes | Yes | Yes | No | 84 | No | N/A | MANUAL | NONE | NONE | NONE | NONE | 32216 | 55273 | 2018-11-28 | N/A | 44 | NACE MR 0137 | ASME B16.68 | 134 PSI | S342 | TagV-35 | 5 | 15 | 20
Sean | Malaysia | Aristotle | Winden | PERAR | N/A | Check | Category A | N/A | 1" 150 BALL Floating | Valve BALL Floating 1" RF 150 Split Body A140 | A251 | CI-V-1004896-C | 22 | Full | 16 | 16 | 6 | 150 | 150 | Hub | Hub | 218 | -29 | 180 | -10 | Top Entry | Ball | SPE | A140 | F316 + ENP | A182-F86 | Peek | F351 | Lip Seals | PTFE | Graphite | N/A | YES | YES | 285 PSI | Yes | Yes | Yes | Yes | No | 85 | No | N/A | MANUAL | NONE | NONE | NONE | NONE | 32216 | 55273 | 2018-11-29 | N/A | 45 | NACE MR 0138 | ASME B16.69 | 135 PSI | S343 | TagV-36 | 5 | 15 | 20
Sean | Malaysia | Aristotle | Winden | PERAR | N/A | Check | Category A | N/A | 1" 150 BALL Floating | Valve BALL Floating 1" RF 150 Split Body A141 | A252 | CI-V-1004896-C | 22 | Full | 16 | 16 | 6 | 150 | 150 | Hub | Hub | 218 | -29 | 180 | -10 | Top Entry | Ball | SPE | A141 | F316 + ENP | A182-F87 | Peek | F352 | Lip Seals | PTFE | Graphite | N/A | YES | YES | 286 PSI | Yes | Yes | Yes | Yes | No | 86 | No | N/A | MANUAL | NONE | NONE | NONE | NONE | 32216 | 55273 | 2018-11-30 | N/A | 46 | NACE MR 0139 | ASME B16.70 | 136 PSI | S344 | TagV-37 | 5 | 15 | 20
Sean | Malaysia | Aristotle | Winden | PERAR | N/A | Check | Category A | N/A | 1" 150 BALL Floating | Valve BALL Floating 1" RF 150 Split Body A142 | A253 | CI-V-1004896-C | 22 | Full | 16 | 16 | 6 | 150 | 150 | Hub | Hub | 218 | -29 | 180 | -10 | Top Entry | Ball | SPE | A142 | F316 + ENP | A182-F88 | Peek | F353 | Lip Seals | PTFE | Graphite | N/A | YES | YES | 287 PSI | Yes | Yes | Yes | Yes | No | 87 | No | N/A | MANUAL | NONE | NONE | NONE | NONE | 32216 | 55273 | 2018-12-01 | N/A | 47 | NACE MR 0140 | ASME B16.71 | 137 PSI | S345 | TagV-38 | 5 | 15 | 20
Sean | Malaysia | Aristotle | Winden | PERAR | N/A | Check | Category A | N/A | 1" 150 BALL Floating | Valve BALL Floating 1" RF 150 Split Body A143 | A254 | CI-V-1004896-C | 22 | Full | 16 | 16 | 6 | 150 | 150 | Hub | Hub | 218 | -29 | 180 | -10 | Top Entry | Ball | SPE | A143 | F316 + ENP | A182-F89 | Peek | F354 | Lip Seals | PTFE | Graphite | N/A | YES | YES | 288 PSI | Yes | Yes | Yes | Yes | No | 88 | No | N/A | MANUAL | NONE | NONE | NONE | NONE | 32216 | 55273 | 2018-12-02 | N/A | 48 | NACE MR 0141 | ASME B16.72 | 138 PSI | S346 | TagV-39 | 5 | 15 | 20
Sean | Malaysia | Aristotle | Winden | PERAR | N/A | Check | Category A | N/A | 1" 150 BALL Floating | Valve BALL Floating 1" RF 150 Split Body A144 | A255 | CI-V-1004896-C | 22 | Full | 16 | 16 | 6 | 150 | 150 | Hub | Hub | 218 | -29 | 180 | -10 | Top Entry | Ball | SPE | A144 | F316 + ENP | A182-F90 | Peek | F355 | Lip Seals | PTFE | Graphite | N/A | YES | YES | 289 PSI | Yes | Yes | Yes | Yes | No | 89 | No | N/A | MANUAL | NONE | NONE | NONE | NONE | 32216 | 55273 | 2018-12-03 | N/A | 49 | NACE MR 0142 | ASME B16.73 | 139 PSI | S347 | TagV-40 | 5 | 15 | 20
Sean | Malaysia | Aristotle | Winden | PERAR | N/A | Check | Category A | N/A | 1" 150 BALL Floating | Valve BALL Floating 1" RF 150 Split Body A145 | A256 | CI-V-1004896-C | 22 | Full | 16 | 16 | 6 | 150 | 150 | Hub | Hub | 218 | -29 | 180 | -10 | Top Entry | Ball | SPE | A145 | F316 + ENP | A182-F91 | Peek | F356 | Lip Seals | PTFE | Graphite | N/A | YES | YES | 290 PSI | Yes | Yes | Yes | Yes | No | 90 | No | N/A | MANUAL | NONE | NONE | NONE | NONE | 32216 | 55273 | 2018-12-04 | N/A | 50 | NACE MR 0143 | ASME B16.74 | 140 PSI | S348 | TagV-41 | 5 | 15 | 20
Sean | Malaysia | Aristotle | Winden | PERAR | N/A | Check | Category A | N/A | 1" 150 BALL Floating | Valve BALL Floating 1" RF 150 Split Body A146 | A257 | CI-V-1004896-C | 22 | Full | 16 | 16 | 6 | 150 | 150 | Hub | Hub | 218 | -29 | 180 | -10 | Top Entry | Ball | SPE | A146 | F316 + ENP | A182-F92 | Peek | F357 | Lip Seals | PTFE | Graphite | N/A | YES | YES | 291 PSI | Yes | Yes | Yes | Yes | No | 91 | No | N/A | MANUAL | NONE | NONE | NONE | NONE | 32216 | 55273 | 2018-12-05 | N/A | 51 | NACE MR 0144 | ASME B16.75 | 141 PSI | S349 | TagV-42 | 5 | 15 | 20
Sean | Malaysia | Aristotle | Winden | PERAR | N/A | Check | Category A | N/A | 1" 150 BALL Floating | Valve BALL Floating 1" RF 150 Split Body A147 | A258 | CI-V-1004896-C | 22 | Full | 16 | 16 | 6 | 150 | 150 | Hub | Hub | 218 | -29 | 180 | -10 | Top Entry | Ball | SPE | A147 | F316 + ENP | A182-F93 | Peek | F358 | Lip Seals | PTFE | Graphite | N/A | YES | YES | 292 PSI | Yes | Yes | Yes | Yes | No | 92 | No | N/A | MANUAL | NONE | NONE | NONE | NONE | 32216 | 55273 | 2018-12-06 | N/A | 52 | NACE MR 0145 | ASME B16.76 | 142 PSI | S350 | TagV-43 | 5 | 15 | 20
Sean | Malaysia | Aristotle | Winden | PERAR | N/A | Check | Category A | N/A | 1" 150 BALL Floating | Valve BALL Floating 1" RF 150 Split Body A148 | A259 | CI-V-1004896-C | 22 | Full | 16 | 16 | 6 | 150 | 150 | Hub | Hub | 218 | -29 | 180 | -10 | Top Entry | Ball | SPE | A148 | F316 + ENP | A182-F94 | Peek | F359 | Lip Seals | PTFE | Graphite | N/A | YES | YES | 293 PSI | Yes | Yes | Yes | Yes | No | 93 | No | N/A | MANUAL | NONE | NONE | NONE | NONE | 32216 | 55273 | 2018-12-07 | N/A | 53 | NACE MR 0146 | ASME B16.77 | 143 PSI | S351 | TagV-44 | 5 | 15 | 20
Sean | Malaysia | Aristotle | Winden | PERAR | N/A | Check | Category A | N/A | 1" 150 BALL Floating | Valve BALL Floating 1" RF 150 Split Body A149 | A260 | CI-V-1004896-C | 22 | Full | 16 | 16 | 6 | 150 | 150 | Hub | Hub | 218 | -29 | 180 | -10 | Top Entry | Ball | SPE | A149 | F316 + ENP | A182-F95 | Peek | F360 | Lip Seals | PTFE | Graphite | N/A | YES | YES | 294 PSI | Yes | Yes | Yes | Yes | No | 94 | No | N/A | MANUAL | NONE | NONE | NONE | NONE | 32216 | 55273 | 2018-12-08 | N/A | 54 | NACE MR 0147 | ASME B16.78 | 144 PSI | S352 | TagV-45 | 5 | 15 | 20
Sean | Malaysia | Aristotle | Winden | PERAR | N/A | Check | Category A | N/A | 1" 150 BALL Floating | Valve BALL Floating 1" RF 150 Split Body A150 | A261 | CI-V-1004896-C | 22 | Full | 16 | 16 | 6 | 150 | 150 | Hub | Hub | 218 | -29 | 180 | -10 | Top Entry | Ball | SPE | A150 | F316 + ENP | A182-F96 | Peek | F361 | Lip Seals | PTFE | Graphite | N/A | YES | YES | 295 PSI | Yes | Yes | Yes | Yes | No | 95 | No | N/A | MANUAL | NONE | NONE | NONE | NONE | 32216 | 55273 | 2018-12-09 | N/A | 55 | NACE MR 0148 | ASME B16.79 | 145 PSI | S353 | TagV-46 | 5 | 15 | 20
Sean | Malaysia | Aristotle | Winden | PERAR | N/A | Check | Category A | N/A | 1" 150 BALL Floating | Valve BALL Floating 1" RF 150 Split Body A151 | A262 | CI-V-1004896-C | 22 | Full | 16 | 16 | 6 | 150 | 150 | Hub | Hub | 218 | -29 | 180 | -10 | Top Entry | Ball | SPE | A151 | F316 + ENP | A182-F97 | Peek | F362 | Lip Seals | PTFE | Graphite | N/A | YES | YES | 296 PSI | Yes | Yes | Yes | Yes | No | 96 | No | N/A | MANUAL | NONE | NONE | NONE | NONE | 32216 | 55273 | 2018-12-10 | N/A | 56 | NACE MR 0149 | ASME B16.80 | 146 PSI | S354 | TagV-47 | 5 | 15 | 20
Sean | Malaysia | Aristotle | Winden | PERAR | N/A | Check | Category A | N/A | 1" 150 BALL Floating | Valve BALL Floating 1" RF 150 Split Body A152 | A263 | CI-V-1004896-C | 22 | Full | 16 | 16 | 6 | 150 | 150 | Hub | Hub | 218 | -29 | 180 | -10 | Top Entry | Ball | SPE | A152 | F316 + ENP | A182-F98 | Peek | F363 | Lip Seals | PTFE | Graphite | N/A | YES | YES | 297 PSI | Yes | Yes | Yes | Yes | No | 97 | No | N/A | MANUAL | NONE | NONE | NONE | NONE | 32216 | 55273 | 2018-12-11 | N/A | 57 | NACE MR 0150 | ASME B16.81 | 147 PSI | S355 | TagV-48 | 5 | 15 | 20
Sean | Malaysia | Aristotle | Winden | PERAR | N/A | Check | Category A | N/A | 1" 150 BALL Floating | Valve BALL Floating 1" RF 150 Split Body A153 | A264 | CI-V-1004896-C | 22 | Full | 16 | 16 | 6 | 150 | 150 | Hub | Hub | 218 | -29 | 180 | -10 | Top Entry | Ball | SPE | A153 | F316 + ENP | A182-F99 | Peek | F364 | Lip Seals | PTFE | Graphite | N/A | YES | YES | 298 PSI | Yes | Yes | Yes | Yes | No | 98 | No | N/A | MANUAL | NONE | NONE | NONE | NONE | 32216 | 55273 | 2018-12-12 | N/A | 58 | NACE MR 0151 | ASME B16.82 | 148 PSI | S356 | TagV-49 | 5 | 15 | 20
Sean | Malaysia | Aristotle | Winden | PERAR | N/A | Check | Category A | N/A | 1" 150 BALL Floating | Valve BALL Floating 1" RF 150 Split Body A154 | A265 | CI-V-1004896-C | 22 | Full | 16 | 16 | 6 | 150 | 150 | Hub | Hub | 218 | -29 | 180 | -10 | Top Entry | Ball | SPE | A154 | F316 + ENP | A182-F100 | Peek | F365 | Lip Seals | PTFE | Graphite | N/A | YES | YES | 299 PSI | Yes | Yes | Yes | Yes | No | 99 | No | N/A | MANUAL | NONE | NONE | NONE | NONE | 32216 | 55273 | 2018-12-13 | N/A | 59 | NACE MR 0152 | ASME B16.83 | 149 PSI | S357 | TagV-50 | 5 | 15 | 20
Sean | Malaysia | Aristotle | Winden | PERAR | N/A | Check | Category A | N/A | 1" 150 BALL Floating | Valve BALL Floating 1" RF 150 Split Body A155 | A266 | CI-V-1004896-C | 22 | Full | 16 | 16 | 6 | 150 | 150 | Hub | Hub | 218 | -29 | 180 | -10 | Top Entry | Ball | SPE | A155 | F316 + ENP | A182-F101 | Peek | F366 | Lip Seals | PTFE | Graphite | N/A | YES | YES | 300 PSI | Yes | Yes | Yes | Yes | No | 100 | No | N/A | MANUAL | NONE | NONE | NONE | NONE | 32216 | 55273 | 2018-12-14 | N/A | 60 | NACE MR 0153 | ASME B16.84 | 150 PSI | S358 | TagV-51 | 5 | 15 | 20
Sean | Malaysia | Aristotle | Winden | PERAR | N/A | Check | Category A | N/A | 1" 150 BALL Floating | Valve BALL Floating 1" RF 150 Split Body A156 | A267 | CI-V-1004896-C | 22 | Full | 16 | 16 | 6 | 150 | 150 | Hub | Hub | 218 | -29 | 180 | -10 | Top Entry | Ball | SPE | A156 | F316 + ENP | A182-F102 | Peek | F367 | Lip Seals | PTFE | Graphite | N/A | YES | YES | 301 PSI | Yes | Yes | Yes | Yes | No | 101 | No | N/A | MANUAL | NONE | NONE | NONE | NONE | 32216 | 55273 | 2018-12-15 | N/A | 61 | NACE MR 0154 | ASME B16.85 | 151 PSI | S359 | TagV-52 | 5 | 15 | 20
Sean | Malaysia | Aristotle | Winden | PERAR | N/A | Check | Category A | N/A | 1" 150 BALL Floating | Valve BALL Floating 1" RF 150 Split Body A157 | A268 | CI-V-1004896-C | 22 | Full | 16 | 16 | 6 | 150 | 150 | Hub | Hub | 218 | -29 | 180 | -10 | Top Entry | Ball | SPE | A157 | F316 + ENP | A182-F103 | Peek | F368 | Lip Seals | PTFE | Graphite | N/A | YES | YES | 302 PSI | Yes | Yes | Yes | Yes | No | 102 | No | N/A | MANUAL | NONE | NONE | NONE | NONE | 32216 | 55273 | 2018-12-16 | N/A | 62 | NACE MR 0155 | ASME B16.86 | 152 PSI | S360 | TagV-53 | 5 | 15 | 20
Sean | Malaysia | Aristotle | Winden | PERAR | N/A | Check | Category A | N/A | 1" 150 BALL Floating | Valve BALL Floating 1" RF 150 Split Body A158 | A269 | CI-V-1004896-C | 22 | Full | 16 | 16 | 6 | 150 | 150 | Hub | Hub | 218 | -29 | 180 | -10 | Top Entry | Ball | SPE | A158 | F316 + ENP | A182-F104 | Peek | F369 | Lip Seals | PTFE | Graphite | N/A | YES | YES | 303 PSI | Yes | Yes | Yes | Yes | No | 103 | No | N/A | MANUAL | NONE | NONE | NONE | NONE | 32216 | 55273 | 2018-12-17 | N/A | 63 | NACE MR 0156 | ASME B16.87 | 153 PSI | S361 | TagV-54 | 5 | 15 | 20
Sean | Malaysia | Aristotle | Winden | PERAR | N/A | Check | Category A | N/A | 1" 150 BALL Floating | Valve BALL Floating 1" RF 150 Split Body A159 | A270 | CI-V-1004896-C | 22 | Full | 16 | 16 | 6 | 150 | 150 | Hub | Hub | 218 | -29 | 180 | -10 | Top Entry | Ball | SPE | A159 | F316 + ENP | A182-F105 | Peek | F370 | Lip Seals | PTFE | Graphite | N/A | YES | YES | 304 PSI | Yes | Yes | Yes | Yes | No | 104 | No | N/A | MANUAL | NONE | NONE | NONE | NONE | 32216 | 55273 | 2018-12-18 | N/A | 64 | NACE MR 0157 | ASME B16.88 | 154 PSI | S362 | TagV-55 | 5 | 15 | 20
Sean | Malaysia | Aristotle | Winden | PERAR | N/A | Check | Category A | N/A | 1" 150 BALL Floating | Valve BALL Floating 1" RF 150 Split Body A160 | A271 | CI-V-1004896-C | 22 | Full | 16 | 16 | 6 | 150 | 150 | Hub | Hub | 218 | -29 | 180 | -10 | Top Entry | Ball | SPE | A160 | F316 + ENP | A182-F106 | Peek | F371 | Lip Seals | PTFE | Graphite | N/A | YES | YES | 305 PSI | Yes | Yes | Yes | Yes | No | 105 | No | N/A | MANUAL | NONE | NONE | NONE | NONE | 32216 | 55273 | 2018-12-19 | N/A | 65 | NACE MR 0158 | ASME B16.89 | 155 PSI | S363 | TagV-56 | 5 | 15 | 20
Sean | Malaysia | Aristotle | Winden | PERAR | N/A | Check | Category A | N/A | 1" 150 BALL Floating | Valve BALL Floating 1" RF 150 Split Body A161 | A272 | CI-V-1004896-C | 22 | Full | 16 | 16 | 6 | 150 | 150 | Hub | Hub | 218 | -29 | 180 | -10 | Top Entry | Ball | SPE | A161 | F316 + ENP | A182-F107 | Peek | F372 | Lip Seals | PTFE | Graphite | N/A | YES | YES | 306 PSI | Yes | Yes | Yes | Yes | No | 106 | No | N/A | MANUAL | NONE | NONE | NONE | NONE | 32216 | 55273 | 2018-12-20 | N/A | 66 | NACE MR 0159 | ASME B16.90 | 156 PSI | S364 | TagV-57 | 5 | 15 | 20
Sean | Malaysia | Aristotle | Winden | PERAR | N/A | Check | Category A | N/A | 1" 150 BALL Floating | Valve BALL Floating 1" RF 150 Split Body A162 | A273 | CI-V-1004896-C | 22 | Full | 16 | 16 | 6 | 150 | 150 | Lug | Lug | 218 | -29 | 180 | -10 | Top Entry | Ball | SPE | A162 | F316 + ENP | A182-F108 | Peek | F373 | Lip Seals | PTFE | Graphite | N/A | YES | YES | 307 PSI | Yes | Yes | Yes | Yes | No | 107 | No | N/A | MANUAL | NONE | NONE | NONE | NONE | 32216 | 55273 | 2018-12-21 | N/A | 67 | NACE MR 0160 | ASME B16.91 | 157 PSI | S365 | TagV-58 | 5 | 15 | 20
Sean | Malaysia | Aristotle | Winden | PERAR | N/A | Check | Category A | N/A | 1" 150 BALL Floating | Valve BALL Floating 1" RF 150 Split Body A163 | A274 | CI-V-1004896-C | 22 | Full | 16 | 16 | 6 | 150 | 150 | Lug | Lug | 218 | -29 | 180 | -10 | Top Entry | Ball | SPE | A163 | F316 + ENP | A182-F109 | Peek | F374 | Lip Seals | PTFE | Graphite | N/A | YES | YES | 308 PSI | Yes | Yes | Yes | Yes | No | 108 | No | N/A | MANUAL | NONE | NONE | NONE | NONE | 32216 | 55273 | 2018-12-22 | N/A | 68 | NACE MR 0161 | ASME B16.92 | 158 PSI | S366 | TagV-59 | 5 | 15 | 20
Sean | Malaysia | Aristotle | Winden | PERAR | N/A | Check | Category A | N/A | 1" 150 BALL Floating | Valve BALL Floating 1" RF 150 Split Body A164 | A275 | CI-V-1004896-C | 22 | Full | 16 | 16 | 6 | 150 | 150 | Lug | Lug | 218 | -29 | 180 | -10 | Top Entry | Ball | SPE | A164 | F316 + ENP | A182-F110 | Peek | F375 | Lip Seals | PTFE | Graphite | N/A | YES | YES | 309 PSI | Yes | Yes | Yes | Yes | No | 109 | No | N/A | MANUAL | NONE | NONE | NONE | NONE | 32216 | 55273 | 2018-12-23 | N/A | 69 | NACE MR 0162 | ASME B16.93 | 159 PSI | S367 | TagV-60 | 5 | 15 | 20
Sean | Malaysia | Aristotle | Winden | PERAR | N/A | Check | Category A | N/A | 1" 150 BALL Floating | Valve BALL Floating 1" RF 150 Split Body A165 | A276 | CI-V-1004896-C | 22 | Full | 16 | 16 | 6 | 150 | 150 | Lug | Lug | 218 | -29 | 180 | -10 | Top Entry | Ball | SPE | A165 | F316 + ENP | A182-F111 | Peek | F376 | Lip Seals | PTFE | Graphite | N/A | YES | YES | 310 PSI | Yes | Yes | Yes | Yes | No | 110 | No | N/A | MANUAL | NONE | NONE | NONE | NONE | 32216 | 55273 | 2018-12-24 | N/A | 70 | NACE MR 0163 | ASME B16.94 | 160 PSI | S368 | TagV-61 | 5 | 15 | 20
Sean | Malaysia | Aristotle | Winden | PERAR | N/A | Check | Category A | N/A | 1" 150 BALL Floating | Valve BALL Floating 1" RF 150 Split Body A166 | A277 | CI-V-1004896-C | 22 | Full | 16 | 16 | 6 | 150 | 150 | Lug | Lug | 218 | -29 | 180 | -10 | Top Entry | Ball | SPE | A166 | F316 + ENP | A182-F112 | Peek | F377 | Lip Seals | PTFE | Graphite | N/A | YES | YES | 311 PSI | Yes | Yes | Yes | Yes | No | 111 | No | N/A | MANUAL | NONE | NONE | NONE | NONE | 32216 | 55273 | 2018-12-25 | N/A | 71 | NACE MR 0164 | ASME B16.95 | 161 PSI | S369 | TagV-62 | 5 | 15 | 20
Sean | Malaysia | Aristotle | Winden | PERAR | N/A | Check | Category A | N/A | 1" 150 BALL Floating | Valve BALL Floating 1" RF 150 Split Body A167 | A278 | CI-V-1004896-C | 22 | Full | 16 | 16 | 6 | 150 | 150 | Lug | Lug | 218 | -29 | 180 | -10 | Top Entry | Ball | SPE | A167 | F316 + ENP | A182-F113 | Peek | F378 | Lip Seals | PTFE | Graphite | N/A | YES | YES | 312 PSI | Yes | Yes | Yes | Yes | No | 112 | No | N/A | MANUAL | NONE | NONE | NONE | NONE | 32216 | 55273 | 2018-12-26 | N/A | 72 | NACE MR 0165 | ASME B16.96 | 162 PSI | S370 | TagV-63 | 5 | 15 | 20
Sean | Malaysia | Aristotle | Winden | PERAR | N/A | Check | Category A | N/A | 1" 150 BALL Floating | Valve BALL Floating 1" RF 150 Split Body A168 | A279 | CI-V-1004896-C | 22 | Full | 16 | 16 | 6 | 150 | 150 | Lug | Lug | 218 | -29 | 180 | -10 | Top Entry | Ball | SPE | A168 | F316 + ENP | A182-F114 | Peek | F379 | Lip Seals | PTFE | Graphite | N/A | YES | YES | 313 PSI | Yes | Yes | Yes | Yes | No | 113 | No | N/A | MANUAL | NONE | NONE | NONE | NONE | 32216 | 55273 | 2018-12-27 | N/A | 73 | NACE MR 0166 | ASME B16.97 | 163 PSI | S371 | TagV-64 | 5 | 15 | 20
Sean | Malaysia | Aristotle | Winden | PERAR | N/A | Check | Category A | N/A | 1" 150 BALL Floating | Valve BALL Floating 1" RF 150 Split Body A169 | A280 | CI-V-1004896-C | 22 | Full | 16 | 16 | 6 | 150 | 150 | Lug | Lug | 218 | -29 | 180 | -10 | Top Entry | Ball | SPE | A169 | F316 + ENP | A182-F115 | Peek | F380 | Lip Seals | PTFE | Graphite | N/A | YES | YES | 314 PSI | Yes | Yes | Yes | Yes | No | 114 | No | N/A | MANUAL | NONE | NONE | NONE | NONE | 32216 | 55273 | 2018-12-28 | N/A | 74 | NACE MR 0167 | ASME B16.98 | 164 PSI | S372 | TagV-65 | 5 | 15 | 20
Sean | Malaysia | Aristotle | Winden | PERAR | N/A | Check | Category A | N/A | 1" 150 BALL Floating | Valve BALL Floating 1" RF 150 Split Body A170 | A281 | CI-V-1004896-C | 22 | Full | 16 | 16 | 6 | 150 | 150 | Lug | Lug | 218 | -29 | 180 | -10 | Top Entry | Ball | SPE | A170 | F316 + ENP | A182-F116 | Peek | F381 | Lip Seals | PTFE | Graphite | N/A | YES | YES | 315 PSI | Yes | Yes | Yes | Yes | No | 115 | No | N/A | MANUAL | NONE | NONE | NONE | NONE | 32216 | 55273 | 2018-12-29 | N/A | 75 | NACE MR 0168 | ASME B16.99 | 165 PSI | S373 | TagV-66 | 5 | 15 | 20
Sean | Malaysia | Aristotle | Winden | PERAR | N/A | Check | Category A | N/A | 1" 150 BALL Floating | Valve BALL Floating 1" RF 150 Split Body A171 | A282 | CI-V-1004896-C | 22 | Full | 16 | 16 | 6 | 150 | 150 | Lug | Lug | 218 | -29 | 180 | -10 | Top Entry | Ball | SPE | A171 | F316 + ENP | A182-F117 | Peek | F382 | Lip Seals | PTFE | Graphite | N/A | YES | YES | 316 PSI | Yes | Yes | Yes | Yes | No | 116 | No | N/A | MANUAL | NONE | NONE | NONE | NONE | 32216 | 55273 | 2018-12-30 | N/A | 76 | NACE MR 0169 | ASME B16.100 | 166 PSI | S374 | TagV-67 | 5 | 15 | 20
Sean | Malaysia | Aristotle | Winden | PERAR | N/A | Check | Category A | N/A | 1" 150 BALL Floating | Valve BALL Floating 1" RF 150 Split Body A172 | A283 | CI-V-1004896-C | 22 | Full | 16 | 16 | 6 | 150 | 150 | Lug | Lug | 218 | -29 | 180 | -10 | Top Entry | Ball | SPE | A172 | F316 + ENP | A182-F118 | Peek | F383 | Lip Seals | PTFE | Graphite | N/A | YES | YES | 317 PSI | Yes | Yes | Yes | Yes | No | 117 | No | N/A | MANUAL | NONE | NONE | NONE | NONE | 32216 | 55273 | 2018-12-31 | N/A | 77 | NACE MR 0170 | ASME B16.101 | 167 PSI | S375 | TagV-68 | 5 | 15 | 20
Sean | Malaysia | Aristotle | Winden | PERAR | N/A | Check | Category A | N/A | 1" 150 BALL Floating | Valve BALL Floating 1" RF 150 Split Body A173 | A284 | CI-V-1004896-C | 22 | Full | 16 | 16 | 6 | 150 | 150 | Lug | Lug | 218 | -29 | 180 | -10 | Top Entry | Ball | SPE | A173 | F316 + ENP | A182-F119 | Peek | F384 | Lip Seals | PTFE | Graphite | N/A | YES | YES | 318 PSI | Yes | Yes | Yes | Yes | No | 118 | No | N/A | MANUAL | NONE | NONE | NONE | NONE | 32216 | 55273 | 2019-01-01 | N/A | 78 | NACE MR 0171 | ASME B16.102 | 168 PSI | S376 | TagV-69 | 5 | 15 | 20
Sean | Malaysia | Aristotle | Winden | PERAR | N/A | Check | Category A | N/A | 1" 150 BALL Floating | Valve BALL Floating 1" RF 150 Split Body A174 | A285 | CI-V-1004896-C | 22 | Full | 16 | 16 | 6 | 150 | 150 | Lug | Lug | 218 | -29 | 180 | -10 | Top Entry | Ball | SPE | A174 | F316 + ENP | A182-F120 | Peek | F385 | Lip Seals | PTFE | Graphite | N/A | YES | YES | 319 PSI | Yes | Yes | Yes | Yes | No | 119 | No | N/A | MANUAL | NONE | NONE | NONE | NONE | 32216 | 55273 | 2019-01-02 | N/A | 79 | NACE MR 0172 | ASME B16.103 | 169 PSI | S377 | TagV-70 | 5 | 15 | 20
Sean | Malaysia | Aristotle | Winden | PERAR | N/A | Check | Category A | N/A | 1" 150 BALL Floating | Valve BALL Floating 1" RF 150 Split Body A175 | A286 | CI-V-1004896-C | 22 | Full | 16 | 16 | 6 | 150 | 150 | Lug | Lug | 218 | -29 | 180 | -10 | Top Entry | Ball | SPE | A175 | F316 + ENP | A182-F121 | Peek | F386 | Lip Seals | PTFE | Graphite | N/A | YES | YES | 320 PSI | Yes | Yes | Yes | Yes | No | 120 | No | N/A | MANUAL | NONE | NONE | NONE | NONE | 32216 | 55273 | 2019-01-03 | N/A | 80 | NACE MR 0173 | ASME B16.104 | 170 PSI | S378 | TagV-71 | 5 | 15 | 20
Sean | Malaysia | Aristotle | Winden | PERAR | N/A | Check | Category A | N/A | 1" 150 BALL Floating | Valve BALL Floating 1" RF 150 Split Body A176 | A287 | CI-V-1004896-C | 22 | Full | 16 | 16 | 6 | 150 | 150 | Bavel | Bavel | 218 | -29 | 180 | -10 | Top Entry | Ball | SPE | A176 | F316 + ENP | A182-F122 | Peek | F387 | Lip Seals | PTFE | Graphite | N/A | YES | YES | 321 PSI | Yes | Yes | Yes | Yes | No | 121 | No | N/A | MANUAL | NONE | NONE | NONE | NONE | 32216 | 55273 | 2019-01-04 | N/A | 81 | NACE MR 0174 | ASME B16.105 | 171 PSI | S379 | TagV-72 | 5 | 15 | 20
Sean | Malaysia | Aristotle | Winden | PERAR | N/A | Check | Category A | N/A | 1" 150 BALL Floating | Valve BALL Floating 1" RF 150 Split Body A177 | A288 | CI-V-1004896-C | 22 | Full | 16 | 16 | 6 | 150 | 150 | Bavel | Bavel | 218 | -29 | 180 | -10 | Top Entry | Ball | SPE | A177 | F316 + ENP | A182-F123 | Peek | F388 | Lip Seals | PTFE | Graphite | N/A | YES | YES | 322 PSI | Yes | Yes | Yes | Yes | No | 122 | No | N/A | MANUAL | NONE | NONE | NONE | NONE | 32216 | 55273 | 2019-01-05 | N/A | 82 | NACE MR 0175 | ASME B16.106 | 172 PSI | S380 | TagV-73 | 5 | 15 | 20
Sean | Malaysia | Aristotle | Winden | PERAR | N/A | Check | Category A | N/A | 1" 150 BALL Floating | Valve BALL Floating 1" RF 150 Split Body A178 | A289 | CI-V-1004896-C | 22 | Full | 16 | 16 | 6 | 150 | 150 | Bavel | Bavel | 218 | -29 | 180 | -10 | Top Entry | Ball | SPE | A178 | F316 + ENP | A182-F124 | Peek | F389 | Lip Seals | PTFE | Graphite | N/A | YES | YES | 323 PSI | Yes | Yes | Yes | Yes | No | 123 | No | N/A | MANUAL | NONE | NONE | NONE | NONE | 32216 | 55273 | 2019-01-06 | N/A | 83 | NACE MR 0176 | ASME B16.107 | 173 PSI | S381 | TagV-74 | 5 | 15 | 20
Sean | Malaysia | Aristotle | Winden | PERAR | N/A | Check | Category A | N/A | 1" 150 BALL Floating | Valve BALL Floating 1" RF 150 Split Body A179 | A290 | CI-V-1004896-C | 22 | Full | 16 | 16 | 6 | 150 | 150 | Bavel | Bavel | 218 | -29 | 180 | -10 | Top Entry | Ball | SPE | A179 | F316 + ENP | A182-F125 | Peek | F390 | Lip Seals | PTFE | Graphite | N/A | YES | YES | 324 PSI | Yes | Yes | Yes | Yes | No | 124 | No | N/A | MANUAL | NONE | NONE | NONE | NONE | 32216 | 55273 | 2019-01-07 | N/A | 84 | NACE MR 0177 | ASME B16.108 | 174 PSI | S382 | TagV-75 | 5 | 15 | 20
Sean | Malaysia | Aristotle | Winden | PERAR | N/A | Check | Category A | N/A | 1" 150 BALL Floating | Valve BALL Floating 1" RF 150 Split Body A180 | A291 | CI-V-1004896-C | 22 | Full | 16 | 16 | 6 | 150 | 150 | Bavel | Bavel | 218 | -29 | 180 | -10 | Top Entry | Ball | SPE | A180 | F316 + ENP | A182-F126 | Peek | F391 | Lip Seals | PTFE | Graphite | N/A | YES | YES | 325 PSI | Yes | Yes | Yes | Yes | No | 125 | No | N/A | MANUAL | NONE | NONE | NONE | NONE | 32216 | 55273 | 2019-01-08 | N/A | 85 | NACE MR 0178 | ASME B16.109 | 175 PSI | S383 | TagV-76 | 5 | 15 | 20
Sean | Malaysia | Aristotle | Winden | PERAR | N/A | Check | Category A | N/A | 1" 150 BALL Floating | Valve BALL Floating 1" RF 150 Split Body A181 | A292 | CI-V-1004896-C | 22 | Full | 16 | 16 | 6 | 150 | 150 | Bavel | Bavel | 218 | -29 | 180 | -10 | Top Entry | Ball | SPE | A181 | F316 + ENP | A182-F127 | Peek | F392 | Lip Seals | PTFE | Graphite | N/A | YES | YES | 326 PSI | Yes | Yes | Yes | Yes | No | 126 | No | N/A | MANUAL | NONE | NONE | NONE | NONE | 32216 | 55273 | 2019-01-09 | N/A | 86 | NACE MR 0179 | ASME B16.110 | 176 PSI | S384 | TagV-77 | 5 | 15 | 20
Sean | Malaysia | Aristotle | Winden | PERAR | N/A | Check | Category A | N/A | 1" 150 BALL Floating | Valve BALL Floating 1" RF 150 Split Body A182 | A293 | CI-V-1004896-C | 22 | Full | 16 | 16 | 6 | 150 | 150 | Bavel | Bavel | 218 | -29 | 180 | -10 | Top Entry | Ball | SPE | A182 | F316 + ENP | A182-F128 | Peek | F393 | Lip Seals | PTFE | Graphite | N/A | YES | YES | 327 PSI | Yes | Yes | Yes | Yes | No | 127 | No | N/A | MANUAL | NONE | NONE | NONE | NONE | 32216 | 55273 | 2019-01-10 | N/A | 87 | NACE MR 0180 | ASME B16.111 | 177 PSI | S385 | TagV-78 | 5 | 15 | 20
Sean | Malaysia | Aristotle | Winden | PERAR | N/A | Check | Category A | N/A | 1" 150 BALL Floating | Valve BALL Floating 1" RF 150 Split Body A183 | A294 | CI-V-1004896-C | 22 | Full | 16 | 16 | 6 | 150 | 150 | Bavel | Bavel | 218 | -29 | 180 | -10 | Top Entry | Ball | SPE | A183 | F316 + ENP | A182-F129 | Peek | F394 | Lip Seals | PTFE | Graphite | N/A | YES | YES | 328 PSI | Yes | Yes | Yes | Yes | No | 128 | No | N/A | MANUAL | NONE | NONE | NONE | NONE | 32216 | 55273 | 2019-01-11 | N/A | 88 | NACE MR 0181 | ASME B16.112 | 178 PSI | S386 | TagV-79 | 5 | 15 | 20
Sean | Malaysia | Aristotle | Winden | PERAR | N/A | Check | Category A | N/A | 1" 150 BALL Floating | Valve BALL Floating 1" RF 150 Split Body A184 | A295 | CI-V-1004896-C | 22 | Full | 16 | 16 | 6 | 150 | 150 | Bavel | Bavel | 218 | -29 | 180 | -10 | Top Entry | Ball | SPE | A184 | F316 + ENP | A182-F130 | Peek | F395 | Lip Seals | PTFE | Graphite | N/A | YES | YES | 329 PSI | Yes | Yes | Yes | Yes | No | 129 | No | N/A | MANUAL | NONE | NONE | NONE | NONE | 32216 | 55273 | 2019-01-12 | N/A | 89 | NACE MR 0182 | ASME B16.113 | 179 PSI | S387 | TagV-80 | 5 | 15 | 20
Sean | Malaysia | Aristotle | Winden | PERAR | N/A | Check | Category A | N/A | 1" 150 BALL Floating | Valve BALL Floating 1" RF 150 Split Body A185 | A296 | CI-V-1004896-C | 22 | Full | 16 | 16 | 6 | 150 | 150 | Bavel | Bavel | 218 | -29 | 180 | -10 | Top Entry | Ball | SPE | A185 | F316 + ENP | A182-F131 | Peek | F396 | Lip Seals | PTFE | Graphite | N/A | YES | YES | 330 PSI | Yes | Yes | Yes | Yes | No | 130 | No | N/A | MANUAL | NONE | NONE | NONE | NONE | 32216 | 55273 | 2019-01-13 | N/A | 90 | NACE MR 0183 | ASME B16.114 | 180 PSI | S388 | TagV-81 | 5 | 15 | 20
Sean | Malaysia | Aristotle | Winden | PERAR | N/A | Check | Category A | N/A | 1" 150 BALL Floating | Valve BALL Floating 1" RF 150 Split Body A186 | A297 | CI-V-1004896-C | 22 | Full | 16 | 16 | 6 | 150 | 150 | Bavel | Bavel | 218 | -29 | 180 | -10 | Top Entry | Ball | SPE | A186 | F316 + ENP | A182-F132 | Peek | F397 | Lip Seals | PTFE | Graphite | N/A | YES | YES | 331 PSI | Yes | Yes | Yes | Yes | No | 131 | No | N/A | MANUAL | NONE | NONE | NONE | NONE | 32216 | 55273 | 2019-01-14 | N/A | 91 | NACE MR 0184 | ASME B16.115 | 181 PSI | S389 | TagV-82 | 5 | 15 | 20
Sean | Malaysia | Aristotle | Winden | PERAR | N/A | Check | Category A | N/A | 1" 150 BALL Floating | Valve BALL Floating 1" RF 150 Split Body A187 | A298 | CI-V-1004896-C | 22 | Full | 16 | 16 | 6 | 150 | 150 | Bavel | Bavel | 218 | -29 | 180 | -10 | Top Entry | Ball | SPE | A187 | F316 + ENP | A182-F133 | Peek | F398 | Lip Seals | PTFE | Graphite | N/A | YES | YES | 332 PSI | Yes | Yes | Yes | Yes | No | 132 | No | N/A | MANUAL | NONE | NONE | NONE | NONE | 32216 | 55273 | 2019-01-15 | N/A | 92 | NACE MR 0185 | ASME B16.116 | 182 PSI | S390 | TagV-83 | 5 | 15 | 20
Sean | Malaysia | Aristotle | Winden | PERAR | N/A | Check | Category A | N/A | 1" 150 BALL Floating | Valve BALL Floating 1" RF 150 Split Body A188 | A299 | CI-V-1004896-C | 22 | Full | 16 | 16 | 6 | 150 | 150 | Bavel | Bavel | 218 | -29 | 180 | -10 | Top Entry | Ball | SPE | A188 | F316 + ENP | A182-F134 | Peek | F399 | Lip Seals | PTFE | Graphite | N/A | YES | YES | 333 PSI | Yes | Yes | Yes | Yes | No | 133 | No | N/A | MANUAL | NONE | NONE | NONE | NONE | 32216 | 55273 | 2019-01-16 | N/A | 93 | NACE MR 0186 | ASME B16.117 | 183 PSI | S391 | TagV-84 | 5 | 15 | 20
Sean | Malaysia | Aristotle | Winden | PERAR | N/A | Check | Category A | N/A | 1" 150 BALL Floating | Valve BALL Floating 1" RF 150 Split Body A189 | A300 | CI-V-1004896-C | 22 | Full | 16 | 16 | 6 | 150 | 150 | Bavel | Bavel | 218 | -29 | 180 | -10 | Top Entry | Ball | SPE | A189 | F316 + ENP | A182-F135 | Peek | F400 | Lip Seals | PTFE | Graphite | N/A | YES | YES | 334 PSI | Yes | Yes | Yes | Yes | No | 134 | No | N/A | MANUAL | NONE | NONE | NONE | NONE | 32216 | 55273 | 2019-01-17 | N/A | 94 | NACE MR 0187 | ASME B16.118 | 184 PSI | S392 | TagV-85 | 5 | 15 | 20
Sean | Malaysia | Aristotle | Winden | PERAR | N/A | Check | Category A | N/A | 1" 150 BALL Floating | Valve BALL Floating 1" RF 150 Split Body A190 | A301 | CI-V-1004896-C | 22 | Full | 16 | 16 | 6 | 150 | 150 | Bavel | Bavel | 218 | -29 | 180 | -10 | Top Entry | Ball | SPE | A190 | F316 + ENP | A182-F136 | Peek | F401 | Lip Seals | PTFE | Graphite | N/A | YES | YES | 335 PSI | Yes | Yes | Yes | Yes | No | 135 | No | N/A | MANUAL | NONE | NONE | NONE | NONE | 32216 | 55273 | 2019-01-18 | N/A | 95 | NACE MR 0188 | ASME B16.119 | 185 PSI | S393 | TagV-86 | 5 | 15 | 20
Sean | Malaysia | Aristotle | Winden | PERAR | N/A | Check | Category A | N/A | 1" 150 BALL Floating | Valve BALL Floating 1" RF 150 Split Body A191 | A302 | CI-V-1004896-C | 22 | Full | 16 | 16 | 6 | 150 | 150 | Bavel | Bavel | 218 | -29 | 180 | -10 | Top Entry | Ball | SPE | A191 | F316 + ENP | A182-F137 | Peek | F402 | Lip Seals | PTFE | Graphite | N/A | YES | YES | 336 PSI | Yes | Yes | Yes | Yes | No | 136 | No | N/A | MANUAL | NONE | NONE | NONE | NONE | 32216 | 55273 | 2019-01-19 | N/A | 96 | NACE MR 0189 | ASME B16.120 | 186 PSI | S394 | TagV-87 | 5 | 15 | 20
Sean | Malaysia | Aristotle | Winden | PERAR | N/A | Check | Category A | N/A | 1" 150 BALL Floating | Valve BALL Floating 1" RF 150 Split Body A192 | A303 | CI-V-1004896-C | 22 | Full | 16 | 16 | 6 | 150 | 150 | Bavel | Bavel | 218 | -29 | 180 | -10 | Top Entry | Ball | SPE | A192 | F316 + ENP | A182-F138 | Peek | F403 | Lip Seals | PTFE | Graphite | N/A | YES | YES | 337 PSI | Yes | Yes | Yes | Yes | No | 137 | No | N/A | MANUAL | NONE | NONE | NONE | NONE | 32216 | 55273 | 2019-01-20 | N/A | 97 | NACE MR 0190 | ASME B16.121 | 187 PSI | S395 | TagV-88 | 5 | 15 | 20
Sean | Malaysia | Aristotle | Winden | PERAR | N/A | Check | Category B | N/A | 1" 150 BALL Floating | Valve BALL Floating 1" RF 150 Split Body A193 | A304 | CI-V-1004896-C | 22 | Full | 16 | 16 | 6 | 150 | 150 | Bavel | Bavel | 218 | -29 | 180 | -10 | Top Entry | Ball | SPE | A193 | F316 + ENP | A182-F139 | Peek | F404 | Lip Seals | PTFE | Graphite | N/A | YES | YES | 338 PSI | Yes | Yes | Yes | Yes | No | 138 | No | N/A | MANUAL | NONE | NONE | NONE | NONE | 32216 | 55273 | 2019-01-21 | N/A | 98 | NACE MR 0191 | ASME B16.122 | 188 PSI | S396 | TagV-89 | 5 | 15 | 20
Sean | Malaysia | Aristotle | Winden | PERAR | N/A | Check | Category B | N/A | 1" 150 BALL Floating | Valve BALL Floating 1" RF 150 Split Body A194 | A305 | CI-V-1004896-C | 22 | Full | 16 | 16 | 6 | 150 | 150 | Bavel | Bavel | 218 | -29 | 180 | -10 | Top Entry | Ball | SPE | A194 | F316 + ENP | A182-F140 | Peek | F405 | Lip Seals | PTFE | Graphite | N/A | YES | YES | 339 PSI | Yes | Yes | Yes | Yes | No | 139 | No | N/A | MANUAL | NONE | NONE | NONE | NONE | 32216 | 55273 | 2019-01-22 | N/A | 99 | NACE MR 0192 | ASME B16.123 | 189 PSI | S397 | TagV-90 | 5 | 15 | 20
Sean | Malaysia | Aristotle | Winden | PERAR | N/A | Butterfly | Category B | N/A | 1" 150 BALL Floating | Valve BALL Floating 1" RF 150 Split Body A195 | A306 | CI-V-1004896-C | 22 | Full | 16 | 16 | 6 | 150 | 150 | Bavel | Bavel | 218 | -29 | 180 | -10 | Top Entry | Ball | SPE | A195 | F316 + ENP | A182-F141 | Peek | F406 | Lip Seals | PTFE | Graphite | N/A | YES | YES | 340 PSI | Yes | Yes | Yes | Yes | No | 140 | No | N/A | MANUAL | NONE | NONE | NONE | NONE | 32216 | 55273 | 2019-01-23 | N/A | 100 | NACE MR 0193 | ASME B16.124 | 190 PSI | S398 | TagV-91 | 5 | 15 | 20
Sean | Malaysia | Aristotle | Winden | PERAR | N/A | Butterfly | Category B | N/A | 1" 150 BALL Floating | Valve BALL Floating 1" RF 150 Split Body A196 | A307 | CI-V-1004896-C | 22 | Reduced | 16 | 16 | 6 | 150 | 150 | Bavel | Bavel | 218 | -29 | 180 | -10 | Top Entry | Ball | SPE | A196 | F316 + ENP | A182-F142 | Peek | F407 | Lip Seals | PTFE | Graphite | N/A | YES | YES | 341 PSI | Yes | Yes | Yes | Yes | No | 141 | No | N/A | MANUAL | NONE | NONE | NONE | NONE | 32216 | 55273 | 2019-01-24 | N/A | 101 | NACE MR 0194 | ASME B16.125 | 191 PSI | S399 | TagV-92 | 5 | 15 | 20
Sean | Malaysia | Aristotle | Winden | PERAR | N/A | Butterfly | Category B | N/A | 1" 150 BALL Floating | Valve BALL Floating 1" RF 150 Split Body A197 | A308 | CI-V-1004896-C | 22 | Reduced | 16 | 16 | 6 | 150 | 150 | Bavel | Bavel | 218 | -29 | 180 | -10 | Top Entry | Ball | SPE | A197 | F316 + ENP | A182-F143 | Peek | F408 | Lip Seals | PTFE | Graphite | N/A | YES | YES | 342 PSI | Yes | Yes | Yes | Yes | No | 142 | No | N/A | MANUAL | NONE | NONE | NONE | NONE | 32216 | 55273 | 2019-01-25 | N/A | 102 | NACE MR 0195 | ASME B16.126 | 192 PSI | S400 | TagV-93 | 5 | 15 | 20
Sean | Malaysia | Aristotle | Winden | PERAR | N/A | Butterfly | Category B | N/A | 1" 150 BALL Floating | Valve BALL Floating 1" RF 150 Split Body A198 | A309 | CI-V-1004896-C | 22 | Reduced | 16 | 16 | 6 | 150 | 150 | Bavel | Bavel | 218 | -29 | 180 | -10 | Top Entry | Ball | SPE | A198 | F316 + ENP | A182-F144 | Peek | F409 | Lip Seals | PTFE | Graphite | N/A | YES | YES | 343 PSI | Yes | Yes | Yes | Yes | No | 143 | No | N/A | MANUAL | NONE | NONE | NONE | NONE | 32216 | 55273 | 2019-01-26 | N/A | 103 | NACE MR 0196 | ASME B16.127 | 193 PSI | S401 | TagV-94 | 5 | 15 | 20
Sean | Malaysia | Aristotle | Winden | PERAR | N/A | Butterfly | Category B | N/A | 1" 150 BALL Floating | Valve BALL Floating 1" RF 150 Split Body A199 | A310 | CI-V-1004896-C | 22 | Reduced | 16 | 16 | 6 | 150 | 150 | Bavel | Bavel | 218 | -29 | 180 | -10 | Top Entry | Ball | SPE | A199 | F316 + ENP | A182-F145 | Peek | F410 | Lip Seals | PTFE | Graphite | N/A | YES | YES | 344 PSI | Yes | Yes | Yes | Yes | No | 144 | No | N/A | MANUAL | NONE | NONE | NONE | NONE | 32216 | 55273 | 2019-01-27 | N/A | 104 | NACE MR 0197 | ASME B16.128 | 194 PSI | S402 | TagV-95 | 5 | 15 | 20
Sean | Malaysia | Aristotle | Winden | PERAR | N/A | Butterfly | Category B | N/A | 1" 150 BALL Floating | Valve BALL Floating 1" RF 150 Split Body A200 | A311 | CI-V-1004896-C | 22 | Reduced | 16 | 16 | 6 | 150 | 150 | Bavel | Bavel | 218 | -29 | 180 | -10 | Top Entry | Ball | SPE | A200 | F316 + ENP | A182-F146 | Peek | F411 | Lip Seals | PTFE | Graphite | N/A | YES | YES | 345 PSI | Yes | Yes | Yes | Yes | No | 145 | No | N/A | MANUAL | NONE | NONE | NONE | NONE | 32216 | 55273 | 2019-01-28 | N/A | 105 | NACE MR 0198 | ASME B16.129 | 195 PSI | S403 | TagV-96 | 5 | 15 | 20
Sean | Malaysia | Aristotle | Winden | PERAR | N/A | Butterfly | Category B | N/A | 1" 150 BALL Floating | Valve BALL Floating 1" RF 150 Split Body A201 | A312 | CI-V-1004896-C | 22 | Reduced | 16 | 16 | 6 | 150 | 150 | Bavel | Bavel | 218 | -29 | 180 | -10 | Top Entry | Ball | SPE | A201 | F316 + ENP | A182-F147 | Peek | F412 | Lip Seals | PTFE | Graphite | N/A | YES | YES | 346 PSI | Yes | Yes | Yes | Yes | No | 146 | No | N/A | MANUAL | NONE | NONE | NONE | NONE | 32216 | 55273 | 2019-01-29 | N/A | 106 | NACE MR 0199 | ASME B16.130 | 196 PSI | S404 | TagV-97 | 5 | 15 | 20
Sean | Malaysia | Aristotle | Winden | PERAR | N/A | Butterfly | Category B | N/A | 1" 150 BALL Floating | Valve BALL Floating 1" RF 150 Split Body A202 | A313 | CI-V-1004896-C | 22 | Reduced | 16 | 16 | 6 | 150 | 150 | Bavel | Bavel | 218 | -29 | 180 | -10 | Top Entry | Ball | SPE | A202 | F316 + ENP | A182-F148 | Peek | F413 | Lip Seals | PTFE | Graphite | N/A | YES | YES | 347 PSI | Yes | Yes | Yes | Yes | No | 147 | No | N/A | MANUAL | NONE | NONE | NONE | NONE | 32216 | 55273 | 2019-01-30 | N/A | 107 | NACE MR 0200 | ASME B16.131 | 197 PSI | S405 | TagV-98 | 5 | 15 | 20
Sean | Malaysia | Aristotle | Winden | PERAR | N/A | Butterfly | Category B | N/A | 1" 150 BALL Floating | Valve BALL Floating 1" RF 150 Split Body A203 | A314 | CI-V-1004896-C | 22 | Reduced | 16 | 16 | 6 | 150 | 150 | Bavel | Bavel | 218 | -29 | 180 | -10 | Top Entry | Ball | SPE | A203 | F316 + ENP | A182-F149 | Peek | F414 | Lip Seals | PTFE | Graphite | N/A | YES | YES | 348 PSI | Yes | Yes | Yes | Yes | No | 148 | No | N/A | MANUAL | NONE | NONE | NONE | NONE | 32216 | 55273 | 2019-01-04 | N/A | 108 | NACE MR 0201 | ASME B16.132 | 198 PSI | S406 | TagV-99 | 5 | 15 | 20
Sean | Malaysia | Aristotle | Winden | PERAR | N/A | Butterfly | Category B | N/A | 1" 150 BALL Floating | Valve BALL Floating 1" RF 150 Split Body A204 | A315 | CI-V-1004896-C | 22 | Reduced | 16 | 16 | 6 | 150 | 150 | Bavel | Bavel | 218 | -29 | 180 | -10 | Top Entry | Ball | SPE | A204 | F316 + ENP | A182-F150 | Peek | F415 | Lip Seals | PTFE | Graphite | N/A | YES | YES | 349 PSI | Yes | Yes | Yes | Yes | No | 149 | No | N/A | MANUAL | NONE | NONE | NONE | NONE | 32216 | 55273 | 2019-02-01 | N/A | 109 | NACE MR 0202 | ASME B16.133 | 199 PSI | S407 | TagV-100 | 5 | 15 | 20