## Sheet1
CUSTOMER | COUNTRY | SITE | FIELD LOCATION | VALVE MANUFACTURER | VALVE BRAND | VALVE TYPE | VALVE SUB TYPE | VALVE MODEL | SHORT TEXT DESCRIPTION | Long Text Description | OEM MATERIAL NUMBER | Valve Data Sheet | Qty | Bore Type | NPS 1 | NPS 2 | Bore Size | Pressure Rating NPS 1 | Pressure Rating NPS 2 | End Connection 1 | End Connection 2 | Design Temperature (Max) | Design Temperature (Min) | Operating Temperature (Max) | Operating Temperature (Min) | Body Design | Obturator Design | Seat Design | Body Material | Obturator Material | Seat Ring Material | Seat Insert Material | Stem & Trunnion Material | Primary Seal Type | Primary Seal Material | Gaskets | Packing | Lockable Device | Anti-Static | Ball Position Indicator | Stem Injection Port | Seat Injection Port | Vent Plug | Drain Plug | Stem Extension | Stem Extension Height | Overlay Area on Body | Overlay Material | Actuated/Manual | Operator Manufacturer | Operator Model | Operator Type | Operator Description | VALVE SERIAL NUMBER | Operator Serial Number | Valve Manufacture Date | DBB Feature | Trim | NACE | Firesafe Seals | EPC NAME | SERVICE | Valve Tag No. | SALES ORDER | Equipment Number | Blow-Out proof Stem | Bolting Material | Bolt Coating | Flange Standard | Bonnet Design | Pattern | F to F Dimension | Certified Length mm | Operation | DNOW VALVE NO | DNOW Project No | PO Number | Area | Module | PID | Line/ISO Number | GA Drawing | BOM | Pipe Size | Pipe Spec | Fluid Code | Pipe Material | Paint Spec | Paint Code | Functional Location | Fail Position | Criticality | PRIORITY Level | Extension Height | Seat Spring | Site Record Number | Insulation | Manual Overide Fitted | Travel | Recommended Air Supply Range | Required Opening Time | Required Closing Time | Position Indicator | Indicator Type | Indicator Manufacturer | Indicator Model | Valve Testing Standard | Hydrostatic | L/P Pneumatic | H/P Pneumatic | Torque | Backseat | NDE | ASTM/ASME B16.34 | LPI | MPI | U/T | R/T | PMI | EN10204 - 3.1 | EN10204 - 3.2 | Installation Date | Last Certification Date | Inspection Interval | Next Certification Date | Repair Date 1 | ISO Failure Mode 1 | Repair Date 2 | ISO Failure Mode 2 | Repair Date 3 | ISO Failure Mode 3 | MTBF (Months) | Shutoff Class | Valve CV | Flow Direction | Shaft is | Plug Characteristic | Pressure Balanced | Trim Size/Number | Positioner Fitted | Positioner Manufacturer | Positioner Type | Positioner Model | Positioner Serial Number | Signal Range | Supply Pressure | Positioner Action | 20ma | Signal Type | WARRANTY Expiry date | System No.
Chevron | Australia | Wheatstone | Train 1 | ABC | ABC | ABC | ABC | ABC | ABC | ABC | ABC | ABC | ABC | ABC | ABC | ABC | ABC | ABC | ABC | ABC | ABC | ABC | ABC | ABC | ABC | ABC | ABC | ABC | ABC | ABC | ABC | ABC | ABC | ABC | ABC | ABC | ABC | ABC | ABC | ABC | ABC | ABC | ABC | ABC | ABC | ABC | ABC | ABC | ABC | ABC | ABC | ABC | ABC | ABC | ABC | ABC | ABC | ABC | ABC | ABC | ABC | ABC | ABC | ABC | ABC | ABC | ABC | ABC | ABC | ABC | ABC | ABC | ABC | ABC | ABC | ABC | ABC | ABC | ABC | ABC | ABC | ABC | ABC | ABC | ABC | ABC | ABC | ABC | ABC | ABC | ABC | ABC | ABC | ABC | ABC | ABC | ABC | ABC | ABC | ABC | ABC | ABC | ABC | ABC | ABC | ABC | ABC | ABC | ABC | ABC | ABC | ABC | ABC | ABC | ABC | ABC | ABC | ABC | ABC | ABC | ABC | ABC | ABC | ABC | ABC | ABC | ABC | ABC | ABC | ABC | ABC | ABC | ABC | ABC | ABC | ABC | ABC | ABC | ABC | ABC | ABC | ABC | ABC | ABC | ABC | ABC | ABC | ABC | ABC | ABC | ABC