## Sheet1
CUSTOMER | COUNTRY | SITE | FIELD LOCATION | VALVE MANUFACTURER | VALVE BRAND | VALVE TYPE | VALVE SUB TYPE | VALVE MODEL | SHORT TEXT DESCRIPTION | Long Text Description | OEM MATERIAL NUMBER | Valve Data Sheet | Qty | Bore Type | NPS 1 | NPS 2 | Bore Size | Pressure Rating NPS 1 | Pressure Rating NPS 2 | End Connection 1 | End Connection 2 | Design Temperature (Max) | Design Temperature (Min) | Operating Temperature (Max) | Operating Temperature (Min) | Body Design | Obturator Design | Seat Design | Body Material | Obturator Material | Seat Ring Material | Seat Insert Material | Stem & Trunnion Material | Primary Seal Type | Primary Seal Material | Gaskets | Packing | Lockable Device | Anti-Static | Ball Position Indicator | Stem Injection Port | Seat Injection Port | Vent Plug | Drain Plug | Stem Extension | Stem Extension Height | Overlay Area on Body | Overlay Material | Actuated/Manual | Operator Manufacturer | Operator Model | Operator Type | Operator Description | VALVE SERIAL NUMBER | Operator Serial Number | Valve Manufacture Date | DBB Feature | Trim | NACE | Firesafe Seals | EPC NAME | SERVICE | Valve Tag No. | SALES ORDER | Equipment Number | Blow-Out proof Stem | Bolting Material | Bolt Coating | Flange Standard | Bonnet Design | Pattern | F to F Dimension | Certified Length mm | Operation | DNOW VALVE NO | DNOW Project No | PO Number | Area | Module | PID | Line/ISO Number | GA Drawing | BOM | Pipe Size | Pipe Spec | Fluid Code | Pipe Material | Paint Spec | Paint Code | Functional Location | Fail Position | Criticality | PRIORITY Level | Extension Height | Seat Spring | Site Record Number | Insulation | Manual Overide Fitted | Travel | Recommended Air Supply Range | Required Opening Time | Required Closing Time | Position Indicator | Indicator Type | Indicator Manufacturer | Indicator Model | Valve Testing Standard | Hydrostatic | L/P Pneumatic | H/P Pneumatic | Torque | Backseat | NDE | ASTM/ASME B16.34 | LPI | MPI | U/T | R/T | PMI | EN10204 - 3.1 | EN10204 - 3.2 | Installation Date | Last Certification Date | Inspection Interval | Next Certification Date | Repair Date 1 | ISO Failure Mode 1 | Repair Date 2 | ISO Failure Mode 2 | Repair Date 3 | ISO Failure Mode 3 | MTBF (Months) | Shutoff Class | Valve CV | Flow Direction | Shaft is | Plug Characteristic | Pressure Balanced | Trim Size/Number | Positioner Fitted | Positioner Manufacturer | Positioner Type | Positioner Model | Positioner Serial Number | Signal Range | Supply Pressure | Positioner Action | 20ma | Signal Type | WARRANTY Expiry date | System No. | Sub System No. | Test Pack No. | DNOW Joint ID | Client Joint ID | Flange Standard | NPS | Pressure Rating Flange | Flange Type | Gasket Type | Gasket Material | Stud/Nut Material | Stud Size | Stud Length | Stud Quantity | Recommended Torque Method | Recommended Tightening Tool | Required Torque Value 30% | Required Torque Value 60% | Required Torque Value 100% | Required Torque Tool Pressure 30% | Required Torque Tool Pressure 60% | Required Torque Tool Pressure 100% | Tensioning Coverage (%) | Required Tension Tool Pressure 1st Pass | Required Tension Tool Pressure 2nd Pass | Required Tension Tool Pressure 3rd Pass | Required Tension Tool Pressure 4th Pass | Lubricant Required | Lubricant COF
Chevron | Australia | Wheatstone | Train 1 | Sun Hydraulics | Starline | Ball | TRUNNION | 0X8310A OX8 | 18" BALL 150 TRUNNION MOUNTED | VALVE,BALL:SIDE ENTRY,18IN,TYPE E3,CLASS 150,150LB,RF FLG,ASTM A182 GR F316 BODY,TRUNNION MOUNTED ON/OFF BALL,50433CV,FIRESAFE TRIM,GEAR OPERATED,API 6D,-100 TO 150DEG C,SMOOTH FINISH | BA01133 | Control Data Sheet | 1 | Reduced | 6'' | 4'' | 4 | 150 | 120 | RF | RF | 21 | -100 | 15 | 13 | Two Piece Side Entry | BALL | UNK | A182 F316 | UNK | UNK | PTFE reinforced | A182-F51 | O-ring | PTFE | TEFLON/GRAPHITE | UNK | YES | YES | NO | YES | YES | YES | YES | NO | 7/8'' | NO | N/A | MANUAL | Stainless Steel Needle Valves | Resilient Seated Butterfly Valve | Hydraulic | UNK | 32217 | 21646946 | 2018-12-25 | UNK | UNK | NACE MR 0103 | UNK | SBM Offshore | SEAWATER | TagV_001 | Tool Sales Order | 654654 | UNK | Zinc White | FBE Coating Material | EXTRA FIELD | Globe | Short | ASME B16.10 | 305 mm | UNK | DNOW-V-001 | DNOW-BR-00001 | PO-II-VM-CHV-032019-003 | 4.5mm | 31 | PID sheet | iso sheet | drawing sheet | BOM sheet | 5mm | UNK | 5654 | Metal | UNK | UNK | UNK | Open | High | High | UNK | UNK | 3546461 | UNK | Yes | UNK | UNK | 2min | 1min | UNK | UNK | UNK | Model 68T | UNK | UNK | UNK | UNK | 100 | Yes | UNK | UNK | UNK | UNK | UNK | UNK | UNK | UNK | UNK | 2017-12-25 | 2018-06-01 | 2 | 2019-06-01 | 2019-01-01 | LOO | 2019-02-01 | LOO | 2019-03-15 | LOO |  | UNK | 2.96 | backward | UNK | UNK | UNK | 50 | Yes | Mac | Pneumatic | V18348TZID-C200 | 7838383-29393932 | 12m | 22 | Upper | UNK | rising stem | 2021-05-01 | 12348-1 | 4532 | CIWE-JIMT-P-001 | T232 | Valve-Client | BS10 | 1''4 | 400°F | weld | Full Faced | rubber | UNK | 34 | 21 | good | UNK | Core Tool Set | 18 | 13 | 95 | 13 | 45 | 12 | 33 | 42 | 10 | 48 | 48 | N/A | N/A