## Лист1
CUSTOMER | COUNTRY | SITE | FIELD LOCATION | VALVE MANUFACTURER | VALVE BRAND | VALVE TYPE | VALVE SUB TYPE | VALVE MODEL | SHORT TEXT DESCRIPTION | Long Text Description | OEM MATERIAL NUMBER | Valve Data Sheet | Qty | Bore Type | NPS 1 | NPS 2 | Bore Size | Pressure Rating NPS 1 | Pressure Rating NPS 2 | End Connection 1 | End Connection 2 | Design Temperature (Max) | Design Temperature (Min) | Operating Temperature (Max) | Operating Temperature (Min) | Body Design | Obturator Design | Seat Design | Body Material | Obturator Material | Seat Ring Material | Seat Insert Material | Stem & Trunnion Material | Primary Seal Type | Primary Seal Material | Gaskets | Packing | Lockable Device | Anti-Static | Ball Position Indicator | Stem Injection Port | Seat Injection Port | Vent Plug | Drain Plug | Stem Extension | Overlay Area on Body | Overlay Material | Actuated/Manual | Operator Manufacturer | Operator Model | Operator Type | Operator Description | VALVE SERIAL NUMBER | Operator Serial Number | Valve Manufacture Date | EPC NAME | SERVICE | Valve Tag No. | SALES ORDER | Equipment Number | Blow-Out proof Stem | Bolting Material | Bolt Coating | Bonnet Design | Pattern | F to F Dimension | Certified Length mm | DBB Feature | Operation | Trim | NACE MR 0175 | NACE MR 0103 | DNOW VALVE NO | DNOW Project No | PO Number | Area | Module | PID | Line/ISO Number | GA Drawing | BOM | Pipe Size | Pipe Spec | Fluid Code | Pipe Material | Paint Spec | Paint Code | Functional Location | Fail Position | Criticality | PRIORITY Level | Extension Height | Firesafe Seals | Seat Spring | Site Record Number | Insulation | Manual Overide Fitted | Travel | Recommended Air Supply Range | Required Opening Time | Required Closing Time | Position Indicator | Indicator Type | Indicator Manufacturer | Indicator Model | Valve Testing Standard | Hydrostatic | L/P Pneumatic | H/P Pneumatic | Torque | Backseat | NDE | ASTM/ASME B16.34 | LPI | MPI | U/T | R/T | PMI | EN10204 - 3.1 | EN10204 - 3.2 | Installation Date | Last Certification Date | Inspection Interval | Next Certification Date | Repair Date 1 | ISO Failure Mode 1 | Repair Date 2 | ISO Failure Mode 2 | Repair Date 3 | ISO Failure Mode 3 | MTBF (Months) | Shutoff Class | Valve CV | Flow Direction | Shaft is | Plug Characteristic | Pressure Balanced | Trim Size/Number | Positioner Fitted | Positioner Manufacturer | Positioner Type | Positioner Model | Positioner Serial Number | Signal Range | Supply Pressure | Positioner Action | 20ma | Signal Type | WARRANTY Expiry date | System No. | Sub System No. | Test Pack No. | DNOW Joint ID | Client Joint ID | Flange Standard | Flange Size | Pressure Rating Flange | Flange Type | Gasket Type | Gasket Material | Stud/Nut Material | Bolt Size | Bolt Length | Bolt Quantity | Recommended Torque Method | Tool/Pump Reference | Required Torque Value 30% | Required Torque Value 60% | Required Torque Value 100% | Required Torque Tool Pressure 30% | Required Torque Tool Pressure 60% | Required Torque Tool Pressure 100% | Tensioning Coverage (%) | Required Tension Tool Pressure | Lubricant Required | Lubricant COF | Required Tension Tool Pressure 1st Phase | Required Tension Tool Pressure 2nd Phase | Required Tension Tool Pressure 3rd Phase | Required Tension Tool Pressure 4th Phase | Stud Size | Stud Length | Stud Quantity | Recommended Torque Method | Recommended Tightening Tool | Required Torque Value 30% | Required Torque Value 60% | Required Torque Value 100% | Required Torque Tool Pressure 30% | Required Torque Tool Pressure 60% | Required Torque Tool Pressure 100% | NPS
SABIC | SAUDI ARABIA | SAUDI ELASTOMER PROJECT (SEP) EPDM -PBR FACILITIES | KPM | CAMERON | GROVE | BALL | FLOATING | B5U | 10'' GATE VA 163-8/GO | VALVE BALL TRUNNION 16 IN RAISED FACE CLASS 900 REGULAR PORT 3 PIECE BOLTED BODY LF2 | DF05BEP7DP000803LA | Valve Data Sheet | 1 | Reduced | 6 | 6 | 4 | 150 | 150 | RF | RF | Operating Temperarture (Min) | Operating Temperarture (Min) | Operating Temperarture (Min) | Operating Temperarture (Min) | Two Piece Side Entry | Ball | SPE | A105N | A182-F51 | A182-F51 | PTFE reinforced | A182-F51 | O-ring | PTFE | UNK | UNK | YES | YES | NO | YES | YES | YES | YES | NO | NO | NA | MANUAL | NONE | NONE | 2df | er | 440705001001 | 12 | 34 | er | 24 | 4rt | fdf | fg | fg | gf | gf | sdf | wer | sdfg | ffdg | d3 | 12 | 2 | 13 | 13 | 23 | 23d | 12 | ere | aw2 | 234 | 23 | 24 | 23 | 23 | 23 | 23 | 23d | ef | sdf | sdf | sdg | sdg | fg | dsg | vfd | fg | dfg | dfv | fg | vbdf | vd | fg | ddf | cv | dfbdf | vbdf | vdfbv | vdf | vfd | cv | vsd | vsd | vd | vsd | vqbvb | vdfb | fd | bd | fd | fdf | b23 | w5 | 34 | 34 | 3423 | 34 | 35 | 223 | 34 | 34 | 23 | 2323 | 34 | 434 | 3434v | 2df | 23 | 34 | 334 | 34 | 34 | 34dsf | 34f | 34f | dfg | fdg | gd | gfdg | dfsg | vfb | bdv | bd | bdf | 24 |  | ds | dfgs | w34 | DETET | 13 | erg | 43 | 43 | 33 | 33 | 33 | 33 | 13 | 12 | 12 | 12 | 12 | 12 | 21 | 12 | 12 | 21 | 12 |  | Required Tension Tool Pressure 2nd Phase | Required Tension Tool Pressure 3rd Phase | Required Tension Tool Pressure 4th Phase | Stud Size | [10 empty] | NPS